## English
KLT Model | Description | Resolution | Sensor | Sensor Type | Pixel Size | Pixel | Lens Size | EFL (mm) | F. No. | Focus Type | VCM Driver IC | DFOV | HFOV | VFOV | Lens Holder (mm) | Lens Type | Operating Temperature | FPC Length (mm) | LED | Interface | Pin No. | Connector on Camera | Mating Connector | MegaPixel
KLT-5067-IMX686 V1.0 | 64MP Sony IMX686 MIPI Interface Auto Focus Camera Module | 64 MP | IMX686 | 1/1.73" | 0.8 um x 0.8 um | 9284 x 6944 |  | 5.43 | 1.89 | Auto Focus | DW9800V | 79.8 |  |  | 11.80 x 11.30 | 650nm IR Cut | -20°C to +85°C | 18.05 | No | MIPI | 30 | OK-118RM030-35 | OK-118RF030-35 | 64
KLT-MAA12-IMX586 V1.0 | 48MP Sony IMX586 MIPI Interface Auto Focus Camera Module | 48 MP | IMX586 | 1/2.0" | 0.8 um x 0.8 um | 8000 x 6000 |  | 4.74 | 1.79 | Auto Focus | DW9767 | 79.4 | 67.2 | 53.2 | 10.80 x 10.80 | 650nm IR Cut | -20°C to +70°C | 18.61 | No | MIPI | 30 | OK-10GM030-04 | OK-10F030-04 | 48
KLT-MAA15-IMX230 V1.0 | 21MP Sony IMX230 MIPI Interface Auto Focus Camera Module | 21 MP | IMX230 | 1/2.4" | 1.12 um x 1.12 um | 5408 x 4112 |  | 4.77 | 1.75 | Auto Focus | FP5510 | 79.4 | 66.8 | 52.7 | 10.80 x 10.80 | 650nm IR Cut | -20°C to +70°C | 22 | No | MIPI | 30 | BBR13-30K6417 | BBR43-30KB533 | 21
KLT-D3MA-IMX476 V1.0 | 20MP Sony IMX476 MIPI Interface Auto Focus Camera Module | 20 MP | IMX476 | 1/2.78" | 1.00 um x 1.00 um | 5216 x 4032 |  | 4.07 | 1.75 | Auto Focus | DW9763 | 76.9 | 64.4 | 50.7 | 8.80 x 8.80 | 650nm IR Cut | -20°C to +70°C | 21 | No | MIPI | 30 | BBR13-30K6417 | BBR43-30KB533 | 20
KLT-D3MA-IMX476 V2.0 | 20MP Sony IMX476 MIPI Interface Auto Focus Camera Module | 20 MP | IMX476 | 1/2.78" | 1.00 um x 1.00 um | 5216 x 4032 |  | 2.35 | 2.2 | Auto Focus | DW9763 | 117.3 | 97 | 78.7 | 8.80 x 8.80 | 650nm IR Cut | -20°C to +70°C | 21 | No | MIPI | 30 | BBR13-30K6417 | BBR43-30KB533 | 20
KLT-D3MA-IMX376 V1.0 | 20MP Sony IMX376 MIPI Interface Auto Focus Camera Module | 20 MP | IMX376 | 1/2.78" | 1.00 um x 1.00 um | 5216 x 3896 |  | 4.07 | 1.75 | Auto Focus | DW9763 | 76.9 | 64.4 | 50.7 | 8.80 x 8.80 | 650nm IR Cut | -20°C to +60°C | 21 | No | MIPI | 30 | BBR13-30K6417 | BBR43-30KB533 | 20
KLT-Z3MA-IMX376 V1.0 | 20MP Sony IMX376 MIPI Interface Auto Focus Camera Module | 20 MP | IMX376 | 1/2.78" | 1.00 um x 1.00 um | 5216 x 3896 |  | 4.07 | 1.75 | Auto Focus | DW9763 | 76.9 | 64.4 | 50.7 | 8.80 x 8.80 | 650nm IR Cut | -20°C to +60°C | 39.28 | No | MIPI | 30 | BBR13-30K6417 | BBR43-30KB533 | 20
KLT-MAA29-S5K3P8 V1.0 | 16MP Samsung S5K3P8 MIPI Interface Auto Focus Camera Module | 13 MP | S5K3P8 | 1/3.1" | 1.0 um x 1.0 um | 4640 x 3488 |  | 3.81 | 2.2 | Auto Focus | CN3927E | 76.8 | 62.7 | 48.7 | 8.50 x 8.50 | 650nm IR Cut | -30°C to +70°C | 20.85 | No | MIPI | 30 | BBR13-30K6417 | BBR43-30KB533 | 16
KLT-D6MA-S5K3P3 V3.0 | 16MP Samsung S5K3P3 MIPI Interface Auto Focus Camera Module | 16 MP | S5K3P3 | 1/3.1" | 1.00 um x 1.00 um | 4632 x 3480 |  | 4.24 | 2.2 | Auto Focus | DW9714 | 78.4 | 66.2 | 51.6 | 8.50 x 8.50 | 650nm IR Cut | -30°C to +70°C | 17.6 | No | MIPI | 30 | OK-10M030-04 | OK-10F030-04 | 16
KLT-T4MA-S5K3P3 V1.4 | 16MP Samsung S5K3P3 MIPI Interface Auto Focus Camera Module | 16 MP | S5K3P3 | 1/3.1" | 1.0 um x 1.0 um | 4632 x 3480 |  | 3.46 | 2.2 | Auto Focus | DW9714 | 79.8 | 67.8 | 53.1 | 8.50 x 8.50 | 650nm IR Cut | -30°C to +70°C | 16 | No | MIPI | 34 | AXE634124 | AXE534124 | 16
KLT-J7MF-S5K3P3 V1.0 | 16MP Samsung S5K3P3 MIPI Interface M12 Fixed Focus Camera Module | 16 MP | S5K3P3 | 1/3.1" | 1.00 um x 1.00 um | 4632 x 3480 | M12 | 2.27 | 2.4 | Fixed Focus | None | 152 | 122 | 93 | 13.00 x 13.00 | 650nm IR Cut | -30°C to +70°C | 60 | No | MIPI | 30 | DF30FC-30DP-0.4V | DF30FC-30DS-0.4V | 16
KLT-MAA28-OV16880 V1.0 | 16MP OmniVision OV16880 MIPI Interface Auto Focus Camera Module | 16 MP | OV16880 | 1/3.06" | 1.0 um x 1.0 um | 4672 x 3504 |  | 3.81 | 2.2 | Auto Focus | DW9714P | 76.8 | 62.7 | 48.7 | 8.50 x 8.50 | 650nm IR Cut | -30°C to +85°C | 26.5 | No | MIPI | 30 | OK-14M030-04 | OK-14F030-04 | 16
KLT-MAA11-IMX481 V1.0 | 16MP Sony IMX481 MIPI Interface Auto Focus Camera Module | 16 MP | IMX481 | 1/3.09" | 1.0 um x 1.0 um | 4672 x 3572 |  | 3.85 | 2.2 | Auto Focus | CN3927 | 74.4 | 62.7 | 48.7 | 8.50 x 8.50 | 650nm IR Cut | -20°C to +70°C | 20.85 | No | MIPI | 30 | BBR13-30K6417 | BBR43-30KB533 | 16
KLT-L55B-IMX351 V1.0 | 16MP Sony IMX351 MIPI Interface Auto Focus Camera Module | 16 MP | IMX351 | 1/3.09" | 1.0 um x 1.0 um | 4688 x 3648 |  | 3.85 | 2.2 | Auto Focus | CN3927 | 74.4 | 62.7 | 48.7 | 8.50 x 8.50 | 650nm IR Cut | -20°C to +70°C | 20 | No | MIPI | 30 | GB042-30P-H10 | GB042-30S-H10 | 16
KLT-USB-1170 V1 | 16MP 1170 Sony IMX298 M12 Fixed Focus USB 2.0 Camera Module | 16 MP | IMX298 | 1/2.8" | 1.12 um x 1.12 um | 4656 x 3496 |  | 4.55 | 4.5 | Fixed Focus | None | 82 |  |  |  | 650nm IR Cut | -20°C to +70°C | 38 x 38 | No | USB 2.0 | USB | Micro USB | USB Cable | 16
KLT-USB-1170 V2 | 16MP Sony IMX298 M12 Fixed Focus USB 2.0 Camera Module | 16 MP | IMX298 | 1/2.8" | 1.12 um x 1.12 um | 4656 x 3496 |  | 2.02 | 2.5 | Fixed Focus | None | 119.8 | 105.2 | 87.2 | 13.50 x 13.50 | 650nm IR Cut | -20°C to +70°C | 38 x 38 | No | USB 2.0 | USB | Micro USB | USB Cable | 16
KLT-MAA13-IMX298 V1.0 | 16MP Sony IMX298 MIPI Interface Auto Focus Camera Module | 16 MP | IMX298 | 1/2.8" | 1.12 um x 1.12 um | 4656 x 3496 |  | 4.05 | 1.8 | Auto Focus | DW9763 | 76.4 | 64.5 | 50.7 | 8.80 x 8.80 | 650nm IR Cut | -20°C to +70°C | 21 | No | MIPI | 30 | BBR13-30K6417 | BBR43-30KB533 | 16
KLT-B6MF-S5K3M2 V1.0 | 13MP Samsung S5K3M2 MIPI Interface M12 Fixed Focus Camera Module | 13 MP | S5K3M2 | 1/3.06" | 1.12 um x 1.12 um | 4224 x 3136 | M12 | 2.27 | 2.4 | Fixed Focus | None | 152 | 122 | 93 | 13.00 x 13.00 | 650nm IR Cut | -30°C to +70°C | 60 | No | MIPI | 30 | DF30FC-30DP-0.4V | DF30FC-30DS-0.4V | 13
KLT-L9MF-OV13855 V1.0 | 13MP OmniVision OV13855 MIPI Interface M12 Fixed Focus Camera Module | 13 MP | OV13855 | 1/3.06" | 1.12 um x 1.12 um | 4224 x 3136 | M12 | 2.27 | 2.4 | Fixed Focus | None | 152 | 122 | 93 | 13.00 x 13.00 | 650nm IR Cut | -30°C to +85°C | 40 | No | MIPI | 30 | DF30FC-30DP-0.4V | DF30FC-30DS-0.4V | 13
KLT-OV13850-L50B V2.2 | 13MP OmniVision OV13850 MIPI Interface Auto Focus Camera Module | 13 MP | OV13850 | 1/3.06" | 1.12 um x 1.12 um | 4224 x 3136 |  | 3.81 | 2.2 | Auto Focus | DW9714P | 74.4 | 62.7 | 48.7 | 8.50 x 8.50 | 650nm IR Cut | -30°C to +85°C | 17.9 | No | MIPI | 30 | GB042-30P-H10 | GB042-30S-H10 | 13
KLT-OV13850-L55B V2.0 | 13MP OmniVision OV13850 MIPI Interface Auto Focus Camera Module | 13 MP | OV13850 | 1/3.06" | 1.12 um x 1.12 um | 4224 x 3136 |  | 3.85 | 2.2 | Auto Focus | DW9714P | 72.9 | 61.1 | 47.9 | 8.50 x 8.50 | 650nm IR Cut | -30°C to +85°C | 20 | No | MIPI | 30 | GB042-30P-H10 | GB042-30S-H10 | 13
KLT-OV13850-L55B V2.2 | 13MP OmniVision OV13850 MIPI Interface Auto Focus Camera Module | 13 MP | OV13850 | 1/3.06" | 1.12 um x 1.12 um | 4224 x 3136 |  | 3.85 | 2.2 | Auto Focus | DW9714P | 74.4 | 62.7 | 48.7 | 8.50 x 8.50 | 650nm IR Cut | -30°C to +85°C | 20 | No | MIPI | 30 | GB042-30P-H10 | GB042-30S-H10 | 13
KLT-T4K-OV13850 V2.0 | 13MP OmniVision OV13850 MIPI Interface Auto Focus Camera Module | 13 MP | OV13850 | 1/3.06" | 1.12 um x 1.12 um | 4224 x 3136 |  | 3.85 | 2.2 | Auto Focus | DW9714P | 74.4 | 62.7 | 48.7 | 8.50 x 8.50 | 650nm IR Cut | -30°C to +85°C | 163 | No | MIPI | 30 | AXE630124 | AXE530124 | 13
KLT-KX2-OV13850 V1.0 | 13MP OmniVision OV13850 MIPI Interface M12 Fixed Focus Camera Module | 13 MP | OV13850 | 1/3.06" | 1.12 um x 1.12 um | 4224 x 3136 | M12 | 2.3 | 2.5 | Fixed Focus | None | 170 |  |  | 13.70 x 13.70 | 650nm IR Cut | -30°C to +85°C | 40.05 | No | MIPI | 30 | DF30FC-30DP-0.4V | DF30FC-30DS-0.4V | 13
KLT-TSE-OV13850 V1.0 | 13MP OmniVision OV13850 MIPI Interface M12 Fixed Focus Camera Module | 13 MP | OV13850 | 1/3.06" | 1.12 um x 1.12 um | 4224 x 3136 | M12 | 12.5 | 2.35 | Fixed Focus | None | 25.6 | 20.4 | 15.4 | 13.50 x 13.50 | 650nm IR Cut | -30°C to +85°C | 30 x 24.5 | No | MIPI | 30 | AXT630124 | AXT530124 | 13
KLT-TSE-OV13850 V2.0 | 13MP OmniVision OV13850 MIPI Interface M12 Fixed Focus Camera Module | 13 MP | OV13850 | 1/3.06" | 1.12 um x 1.12 um | 4224 x 3136 | M12 | 12.5 | 2.35 | Fixed Focus | None | 25.6 | 20.4 | 15.4 | 13.65 x 13.65 | 650nm IR Cut | -30°C to +85°C | 30 x 24.5 | No | MIPI | 30 | DF40C-30DP-0.4V(51) | DF40C-30DS-0.4V(51) | 13
KLT-MFA30-IMX458 V1.0 | 13MP Sony IMX458 MIPI Interface M12 Fixed Focus Camera Module | 13 MP | IMX458 | 1/3.06" | 1.12 um x 1.12 um | 4224 x 3136 | M12 | 3.24 | 2.7 | Fixed Focus | None | 83.2 | 71 | 55.8 | 13.70 x 13.70 | 650nm IR Cut | -20°C to +70°C | 60 | No | MIPI | 30 | DF30FC-30DP-0.4V | DF30FC-30DS-0.4V | 13
KLT-K7MF-IMX258T V1.2 | 13MP Sony IMX258-ATH5 MIPI Interface M12 Fixed Focus Camera Module | 13 MP | IMX258-ATH5 | 1/3.06" | 1.12 um x 1.12 um | 4224 x 3136 |  | 2.35 | 2.4 | Fixed Focus | None | 127 | 99.5 | 70 | 8.50 x 8.50 | 650nm IR Cut | -20°C to +70°C | 20.85 | No | MIPI | 30 | BBR13-30K6417 | BBR43-30KB533 | 13
KLT-OIS-USB3A-AF-IMX258 V1.0 | 13MP Sony IMX258 OIS MGS Auto Focus USB 2.0 Camera Module | 13 MP | IMX258 w/ MGS OIS | 1/3.06" | 1.12 um x 1.12 um | 4224 x 3136 |  | 2.35 | 2.4 | Auto Focus | DW9763 | 127 | 99.5 | 70 | 19.00 x 19.00 | 650nm IR Cut | -20°C to +70°C | 72 | No | USB 2.0 | USB Type-C | USB Type-C | KLT-USB6A-Cable | 13
KLT-OIS-USB3A-AF-IMX258 V2.0 | 13MP Sony IMX258 OIS MGS Auto Focus USB 2.0 Camera Module | 13 MP | IMX258 w/ MGS OIS | 1/3.06" | 1.12 um x 1.12 um | 4224 x 3136 |  | 6 | 2.6 | Auto Focus | DW9763 | 47.3 | 38.8 | 29.5 | 19.00 x 19.00 | 650nm IR Cut | -20°C to +70°C | 72 | No | USB 2.0 | USB Type-C | USB Type-C | KLT-Cable-U006 | 13
KLT-OIS-USB3A-AF-IMX258 V4.2 | 13MP Sony IMX258 OIS MGS Auto Focus USB 2.0 Camera Module | 13 MP | IMX258 w/ MGS OIS | 1/3.06" | 1.12 um x 1.12 um | 4224 x 3136 |  | 2.8 | 1.9 | Auto Focus | DW9763 | 90.3 | 77.4 | 62 | 19.00 x 19.00 | 650nm IR Cut | -20°C to +70°C | 72 | No | USB 2.0 | USB Type-C | USB Type-C | KLT-Cable-U006 | 13
KLT-OIS-USB3A-AF-IMX258 V5.0 | 13MP Sony IMX258 OIS MGS Auto Focus USB 2.0 Camera Module | 13 MP | IMX258 w/ MGS OIS | 1/3.06" | 1.12 um x 1.12 um | 4224 x 3136 |  | 2.8 | 1.9 | Auto Focus | DW9763 | 90.3 | 77.4 | 62 | 19.00 x 19.00 | 650nm IR Cut | -20°C to +70°C | 72 | No | USB 2.0 | USB Type-C | USB Type-C | KLT-Cable-U006 | 13
KLT-OIS-USB4A-FF-IMX258 V1.0 | 13MP Sony IMX258 OIS MGS Fixed Focus USB 2.0 Camera Module | 13 MP | IMX258 w/ MGS OIS | 1/3.06" | 1.12 um x 1.12 um | 4224 x 3136 |  | 2.35 | 2.4 | Fixed Focus | None | 127 | 99.5 | 70 | 19.00 x 19.00 | 650nm IR Cut | -20°C to +70°C | 39 | No | USB 2.0 | USB Type-C | USB Type-C | KLT-USB6A-Cable | 13
KLT-OIS-3A-AF-IMX258 V1.0 | 13MP Sony IMX258 OIS MGS MIPI Interface Auto Focus Camera Module | 13 MP | IMX258 w/ MGS OIS | 1/3.06" | 1.12 um x 1.12 um | 4224 x 3136 |  | 2.35 | 2.4 | Auto Focus | DW9763 | 127 | 99.5 | 70 | 9.10 x 9.10 | 650nm IR Cut | -20°C to +70°C | 39 | No | MIPI | 30 | BAM04-30083-0500 | BAF04-30083-0500 | 13
KLT-OIS-3A-AF-IMX258 V2.0 | 13MP Sony IMX258 OIS MGS MIPI Interface Auto Focus Camera Module | 13 MP | IMX258 w/ MGS OIS | 1/3.06" | 1.12 um x 1.12 um | 4224 x 3136 |  | 6 | 2.6 | Auto Focus | DW9763 | 47.3 | 38.8 | 29.5 | 9.10 x 9.10 | 650nm IR Cut | -20°C to +70°C | 39 | No | MIPI | 30 | BAM04-30083-0500 | BAF04-30083-0500 | 13
KLT-OIS-3A-FF-IMX258 V1.0 | 13MP Sony IMX258 OIS MGS MIPI Interface Fixed Focus Camera Module | 13 MP | IMX258 w/ MGS OIS | 1/3.06" | 1.12 um x 1.12 um | 4224 x 3136 |  | 2.35 | 2.4 | Fixed Focus | None | 127 | 99.5 | 70 | 19.00 x 19.00 | 650nm IR Cut | -20°C to +70°C | 39 | No | MIPI | 30 | BAM04-30083-0500 | BAF04-30083-0500 | 13
KLT-SEG-OIS-FF-IMX258 V1.2 | 13MP Sony IMX258 OIS MGS MIPI Interface Fixed Focus Camera Module | 13 MP | IMX258 w/ MGS OIS | 1/3.06" | 1.12 um x 1.12 um | 4224 x 3136 |  | 2.35 | 2.4 | Fixed Focus | None | 127 | 99.5 | 70 | 19.00 x 19.00 | 650nm IR Cut | -20°C to +70°C | 89 | No | MIPI | 30 | BAM04-30083-0500 | BAF04-30083-0500 | 13
KLT-USB3A-AF-IMX258BW V1.0 | 13MP Sony IMX258 Monochrome Auto Focus USB 2.0 Camera Module | 13 MP | IMX258 Black & White | 1/3.06" | 1.12 um x 1.12 um | 4224 x 3136 |  | 3.81 | 2.2 | Auto Focus | Embedded | 74.4 | 62.7 | 48.7 | 8.50 x 8.50 | No IR Lens | -20°C to +70°C | 38 x 38 | No | USB 2.0 | USB Type-C | Micro USB | KLT-Cable-U006 | 13
KLT-D3MA-IMX258BW V2.0 | 13MP Sony IMX258 Monochrome MIPI Interface Auto Focus Camera Module | 13 MP | IMX258 Black & White | 1/3.06" | 1.12 um x 1.12 um | 4224 x 3136 |  | 3.85 | 2.2 | Auto Focus | DW9763 | 74.4 | 62.7 | 48.7 | 8.50 x 8.50 | 650nm IR Cut | -20°C to +70°C | 20.85 | No | MIPI | 30 | BBR13-30K6417 | BBR43-30KB533 | 13
KLT-USB3A-AF-IMX258 V1.0 | 13MP Sony IMX258 Auto Focus USB 2.0 Camera Module | 13 MP | IMX258 | 1/3.06" | 1.12 um x 1.12 um | 4224 x 3136 |  | 3.81 | 2.2 | Auto Focus | Embedded | 74.4 | 62.7 | 48.7 | 8.50 x 8.50 | 650nm IR Cut | -20°C to +70°C | 38 | No | USB 2.0 | USB Type-C | Micro USB | KLT-Cable-U006 | 13
KLT-USB3A-AF-IMX258 V2.0 | 13MP Sony IMX258 Auto Focus USB 2.0 Camera Module | 13 MP | IMX258 | 1/3.06" | 1.12 um x 1.12 um | 4224 x 3136 |  | 2.35 | 2.4 | Auto Focus | Embedded | 127 | 99.5 | 70 | 8.50 x 8.50 | 650nm IR Cut | -20°C to +70°C | 38 | No | USB 2.0 | USB Type-C | Micro USB | USB Cable | 13
KLT-USB3A-AF-IMX258 V3.0 | 13MP Sony IMX258 Auto Focus USB 2.0 Camera Module | 13 MP | IMX258 | 1/3.06" | 1.12 um x 1.12 um | 4224 x 3136 |  | 4.35 | 1.9 | Auto Focus | Embedded | 90.3 | 77.4 | 62 | 8.50 x 8.50 | 650nm IR Cut | -20°C to +70°C | 38 | No | USB 2.0 | USB Type-C | Micro USB | USB Cable | 13
KLT-USB8A-AF-IMX258 V1.0 | 13MP Sony IMX258 Auto Focus USB 2.0 Camera Module | 13 MP | IMX258 | 1/3.06" | 1.12 um x 1.12 um | 4224 x 3136 |  | 2.35 | 2.4 | Auto Focus | Embedded | 127 | 99.5 | 70 | 8.50 x 8.50 | 650nm IR Cut | -20°C to +70°C | 38 | No | USB 2.0 | USB Type-C | Micro USB | KLT-Cable-U006 | 13
KLT-USB3A-FF-IMX258 V3.0 | 13MP Sony IMX258 Fixed Focus USB 2.0 Camera Module | 13 MP | IMX258 | 1/3.06" | 1.12 um x 1.12 um | 4224 x 3136 |  | 3.81 | 2.2 | Fixed Focus | None | 74.4 | 62.7 | 48.7 | 8.50 x 8.50 | 650nm IR Cut | -20°C to +70°C | 38 | No | USB 2.0 | USB Type-C | USB Type-C | KLT-Cable-U006 | 13
KLT-USB5A-FF-IMX258 V1.0 | 13MP Sony IMX258 Fixed Focus USB 2.0 Camera Module | 13 MP | IMX258 | 1/3.06" | 1.12 um x 1.12 um | 4224 x 3136 |  | 2.35 | 2.4 | Fixed Focus | None | 127 | 99.5 | 70 | 8.50 x 8.50 | 650nm IR Cut | -20°C to +70°C | 38 x 35.8 | No | USB 2.0 | USB Type-C | USB Type-C | KLT-Cable-U006 | 13
KLT-USB3A-FF-IMX258 V2.0 | 13MP Sony IMX258 M12 Fixed Focus USB 2.0 Camera Module | 13 MP | IMX258 | 1/3.06" | 1.12 um x 1.12 um | 4224 x 3136 | M12 | 2.27 | 2.4 | Fixed Focus | None | 152 | 122 | 93 | 13.00 x 13.00 | 650nm IR Cut | -20°C to +70°C | 38 | No | USB 2.0 | USB Type-C | USB Type-C | KLT-Cable-U006 | 13
KLT-U3MF-IMX258 V1.0 IR850D | 13MP Sony IMX258 MIPI Interface 850nm Dual Pass M12 Fixed Focus Camera Module | 13 MP | IMX258 | 1/3.06" | 1.12 um x 1.12 um | 4224 x 3136 | M12 | 2.5 | 2.4 | Fixed Focus | None | 139 | 108 | 77 | 13.60 x 13.60 | 650nm IR Cut+850nm IR Pass | -20°C to +70°C | 40 | No | MIPI | 24 | Golden Finger | FH12-24S-0.5SH | 13
KLT-D3MA-IMX258 V1.0 | 13MP Sony IMX258 MIPI Interface Auto Focus Camera Module | 13 MP | IMX258 | 1/3.06" | 1.12 um x 1.12 um | 4224 x 3136 |  | 3.81 | 2.2 | Auto Focus | DW9763 | 74.4 | 62.7 | 48.7 | 8.50 x 8.50 | 650nm IR Cut | -20°C to +70°C | 20.85 | No | MIPI | 30 | BBR13-30K6417 | BBR43-30KB533 | 13
KLT-D3MA-IMX258 V1.2 | 13MP Sony IMX258 MIPI Interface Auto Focus Camera Module | 13 MP | IMX258 | 1/3.06" | 1.12 um x 1.12 um | 4224 x 3136 |  | 3.81 | 2.2 | Auto Focus | DW9763 | 74.4 | 62.7 | 48.7 | 8.50 x 8.50 | 650nm IR Cut | -20°C to +70°C | 20.85 | No | MIPI | 30 | BBR13-30K6417 | BBR43-30KB533 | 13
KLT-D3MA-IMX258 V1.6 | 13MP Sony IMX258 MIPI Interface Auto Focus Camera Module | 13 MP | IMX258 | 1/3.06" | 1.12 um x 1.12 um | 4224 x 3136 |  | 3.85 | 2.2 | Auto Focus | DW9763 | 74.4 | 62.7 | 48.7 | 8.50 x 8.50 | 650nm IR Cut | -20°C to +70°C | 20.85 | No | MIPI | 30 | BBR13-30K6417 | BBR43-30KB533 | 13
KLT-D3MA-IMX258 V2.0 | 13MP Sony IMX258 MIPI Interface Auto Focus Camera Module | 13 MP | IMX258 | 1/3.06" | 1.12 um x 1.12 um | 4224 x 3136 |  | 3.81 | 2.2 | Auto Focus | DW9763 | 74.4 | 62.7 | 48.7 | 8.50 x 8.50 | 650nm IR Cut | -20°C to +70°C | 20.85 | No | MIPI | 30 | BBR13-30K6417 | BBR43-30KB533 | 13
KLT-D3MA-IMX258 V3.0 | 13MP Sony IMX258 MIPI Interface Auto Focus Camera Module | 13 MP | IMX258 | 1/3.06" | 1.12 um x 1.12 um | 4224 x 3136 |  | 3.81 | 2.2 | Auto Focus | DW9763 | 74.4 | 62.7 | 48.7 | 8.50 x 8.50 | 650nm IR Cut | -20°C to +70°C | 43.5 | No | MIPI | 30 | BBR13-30K6417 | BBR43-30KB533 | 13
KLT-D3MA-IMX258 V4.0 | 13MP Sony IMX258 MIPI Interface Auto Focus Camera Module | 13 MP | IMX258 | 1/3.06" | 1.12 um x 1.12 um | 4224 x 3136 |  | 3.81 | 2.2 | Auto Focus | DW9763 | 74.4 | 62.7 | 48.7 | 8.50 x 8.50 | 650nm IR Cut | -20°C to +70°C | 100 | No | MIPI | 30 | BBR13-30K6417 | BBR43-30KB533 | 13
KLT-D3MA-IMX258 V7.0 | 13MP Sony IMX258 MIPI Interface Auto Focus Camera Module | 13 MP | IMX258 | 1/3.06" | 1.12 um x 1.12 um | 4224 x 3136 |  | 6 | 2.6 | Auto Focus | DW9763 | 47.3 | 38.8 | 29.5 | 8.50 x 8.50 | 650nm IR Cut | -20°C to +70°C | 20.85 | No | MIPI | 30 | BBR13-30K6417 | BBR43-30KB533 | 13
KLT-D3MA-IMX258 V8.0 | 13MP Sony IMX258 MIPI Interface Auto Focus Camera Module | 13 MP | IMX258 | 1/3.06" | 1.12 um x 1.12 um | 4224 x 3136 |  | 6 | 2.6 | Auto Focus | DW9763 | 47.3 | 38.8 | 29.5 | 8.50 x 8.50 | 650nm IR Cut | -20°C to +70°C | 20.85 | No | MIPI | 30 | BBR13-30K6417 | 24-5804-030-000-829 | 13
KLT-D3MA-IMX258 V9.0 | 13MP Sony IMX258 MIPI Interface Auto Focus Camera Module | 13 MP | IMX258 | 1/3.06" | 1.12 um x 1.12 um | 4224 x 3136 |  | 3.85 | 2.2 | Auto Focus | DW9763 | 74.4 | 62.7 | 48.7 | 8.50 x 8.50 | 650nm IR Cut | -20°C to +70°C | 58 | No | MIPI | 30 | BBR13-30K6417 | BBR43-30KB533 | 13
KLT-G6K-IMX258 V3.0 | 13MP Sony IMX258 MIPI Interface Auto Focus Camera Module | 13 MP | IMX258 | 1/3.06" | 1.12 um x 1.12 um | 4224 x 3136 |  | 3.81 | 2.2 | Auto Focus | DW9763 | 74.4 | 62.7 | 48.7 | 8.50 x 8.50 | 650nm IR Cut | -20°C to +70°C | 26.32 | No | MIPI | 30 | DF30FC-30DP-0.4V | DF30FC-30DS-0.4V | 13
KLT-K6MA-IMX258 V2.0 | 13MP Sony IMX258 MIPI Interface Auto Focus Camera Module | 13 MP | IMX258 | 1/3.06" | 1.12 um x 1.12 um | 4224 x 3136 |  | 2.35 | 2.4 | Auto Focus | DW9763 | 127 | 99.5 | 70 | 8.50 x 8.50 | 650nm IR Cut | -20°C to +70°C | 20.85 | No | MIPI | 30 | BBR13-30K6417 | BBR43-30KB533 | 13
KLT-K6MA-IMX258 V2.2 | 13MP Sony IMX258 MIPI Interface Auto Focus Camera Module | 13 MP | IMX258 | 1/3.06" | 1.12 um x 1.12 um | 4224 x 3136 |  | 2.8 | 1.9 | Auto Focus | DW9763 | 90.3 | 77.4 | 62 | 8.50 x 8.50 | 650nm IR Cut | -20°C to +70°C | 20.85 | No | MIPI | 30 | BBR13-30K6417 | BBR43-30KB533 | 13
KLT-K6MA-IMX258 V2.P | 13MP Sony IMX258 MIPI Interface Auto Focus Camera Module | 13 MP | IMX258 | 1/3.06" | 1.12 um x 1.12 um | 4224 x 3136 |  | 2.35 | 2.4 | Auto Focus | DW9763 | 127 | 99.5 | 70 | 8.50 x 8.50 | 650nm IR Cut | -20°C to +70°C | 20.85 | No | MIPI | 30 | BBR13-30K6417 | BBR43-30KB533 | 13
KLT-K6MA-IMX258 V3.0 | 13MP Sony IMX258 MIPI Interface Auto Focus Camera Module | 13 MP | IMX258 | 1/3.06" | 1.12 um x 1.12 um | 4224 x 3136 |  | 2.35 | 2.4 | Auto Focus | DW9763 | 127 | 99.5 | 70 | 8.50 x 8.50 | 650nm IR Cut | -20°C to +70°C | 90 | No | MIPI | 30 | BBR13-30K6417 | BBR43-30KB533 | 13
KLT-K6MA-IMX258 V3.2 | 13MP Sony IMX258 MIPI Interface Auto Focus Camera Module | 13 MP | IMX258 | 1/3.06" | 1.12 um x 1.12 um | 4224 x 3136 |  | 6 | 2.6 | Auto Focus | DW9763 | 47.3 | 38.8 | 29.5 | 8.50 x 8.50 | 650nm IR Cut | -20°C to +70°C | 90 | No | MIPI | 30 | BBR13-30K6417 | BBR43-30KB533 | 13
KLT-K6MA-IMX258 V3.4 | 13MP Sony IMX258 MIPI Interface Auto Focus Camera Module | 13 MP | IMX258 | 1/3.06" | 1.12 um x 1.12 um | 4224 x 3136 |  | 14.46 | 3.5 | Auto Focus | DW9763 | 21.5 |  |  | 8.50 x 8.50 | 650nm IR Cut | -20°C to +70°C | 90 | No | MIPI | 30 | BBR13-30K6417 | BBR43-30KB533 | 13
KLT-N5MA-IMX258 V1.0 | 13MP Sony IMX258 MIPI Interface Auto Focus Camera Module | 13 MP | IMX258 | 1/3.06" | 1.12 um x 1.12 um | 4224 x 3136 |  | 3.81 | 2.2 | Auto Focus | DW9763 | 74.4 | 62.7 | 48.7 | 8.50 x 8.50 | 650nm IR Cut | -20°C to +70°C | 110 | No | MIPI | 27 | Golden Finger | 10061122-27132HLF | 13
KLT-P6MA-IMX258 V1.2 | 13MP Sony IMX258 MIPI Interface Auto Focus Camera Module | 13 MP | IMX258 | 1/3.06" | 1.12 um x 1.12 um | 4224 x 3136 |  | 2.8 | 1.9 | Auto Focus | DW9763 | 90.3 | 77.4 | 62 | 8.50 x 8.50 | 650nm IR Cut | -20°C to +70°C | 26.43 | No | MIPI | 30 | BBR13-30K6417 | BBR43-30KB533 | 13
KLT-W5MA-IMX258 V1.0 | 13MP Sony IMX258 MIPI Interface Auto Focus Camera Module | 13 MP | IMX258 | 1/3.06" | 1.12 um x 1.12 um | 4224 x 3136 |  | 3.81 | 2.2 | Auto Focus | DW9763 | 74.4 | 62.7 | 48.7 | 8.50 x 8.50 | 650nm IR Cut | -20°C to +70°C | 47.5 | No | MIPI | 30 | AXT630124 | AXT530124 | 13
KLT-W5MA-IMX258 V2.0 | 13MP Sony IMX258 MIPI Interface Auto Focus Camera Module | 13 MP | IMX258 | 1/3.06" | 1.12 um x 1.12 um | 4224 x 3136 |  | 3.81 | 2.2 | Auto Focus | DW9763 | 74.4 | 62.7 | 48.7 | 8.50 x 8.50 | 650nm IR Cut | -20°C to +70°C | 68.5 | No | MIPI | 30 | AXT630124 | AXT530124 | 13
KLT-Y4MA-IMX258 V1.0 | 13MP Sony IMX258 MIPI Interface Auto Focus Camera Module | 13 MP | IMX258 | 1/3.06" | 1.12 um x 1.12 um | 4224 x 3136 |  | 3.81 | 2.2 | Auto Focus | DW9763 | 74.4 | 62.7 | 48.7 | 8.50 x 8.50 | 650nm IR Cut | -20°C to +70°C | 38 | No | MIPI | 30 | BM28B0.6-24DP/2-0.35V(51) | BM28B0.6-24DS/2-0.35V(51) | 13
KLT-Z2MA-IMX258 V1.0 | 13MP Sony IMX258 MIPI Interface Auto Focus Camera Module | 13 MP | IMX258 | 1/3.06" | 1.12 um x 1.12 um | 4224 x 3136 |  | 3.81 | 2.2 | Auto Focus | DW9763 | 74.4 | 62.7 | 48.7 | 8.50 x 8.50 | 650nm IR Cut | -20°C to +70°C | 57.88 | No | MIPI | 24 | Golden Finger | FH12-24S-0.5SH | 13
KLT-303352-05-IMX258 V5.1 | 13MP Sony IMX258 MIPI Interface Auto Focus Dual Sensor Camera Module | 13 MP | IMX258 | 1/3.06" | 1.12 um x 1.12 um | 4224 x 3136 |  | 3.85 | 2.2 | Auto Focus | DW9763 | 74.4 | 62.7 | 48.7 | 8.50 x 8.50 | 650nm IR Cut | -20°C to +70°C | 40.87 | No | MIPI | 60 | DF40C-60DP-0.4V(51) | DF40C-60DS-0.4V(51) | 13
KLT-B2MA-IMX258 V2.5 | 13MP Sony IMX258 MIPI Interface Auto Focus Dual Sensor Camera Module | 13 MP | IMX258 | 1/3.06" | 1.12 um x 1.12 um | 4224 x 3136 |  | 3.85 | 2.2 | Auto Focus | DW9763 | 74.4 | 62.7 | 48.7 | 8.50 x 8.50 | 650nm IR Cut | -20°C to +70°C | 52.9 | No | MIPI | 60 | DF40C-60DP-0.4V(51) | DF40C-60DS-0.4V(51) | 13
KLT-J1MF-IMX258 V1.0 | 13MP Sony IMX258 MIPI Interface Fixed Focus Camera Module | 13 MP | IMX258 | 1/3.06" | 1.12 um x 1.12 um | 4224 x 3136 |  | 3.85 | 2.2 | Fixed Focus | None | 74.4 | 62.7 | 48.7 | 8.50 x 8.50 | 650nm IR Cut | -20°C to +70°C | 20.85 | No | MIPI | 30 | BBR13-30K6417 | BBR43-30KB533 | 13
KLT-J1MF-IMX258 V2.0 | 13MP Sony IMX258 MIPI Interface Fixed Focus Camera Module | 13 MP | IMX258 | 1/3.06" | 1.12 um x 1.12 um | 4224 x 3136 |  | 3.85 | 2.2 | Fixed Focus | None | 74.4 | 62.7 | 48.7 | 8.50 x 8.50 | 650nm IR Cut | -20°C to +70°C | 100 | No | MIPI | 34 | BM20B(0.8)-34DP-0.4V | BM20B(0.8)-34DS-0.4V(51) | 13
KLT-J1MF-IMX258 V3.0 | 13MP Sony IMX258 MIPI Interface Fixed Focus Camera Module | 13 MP | IMX258 | 1/3.06" | 1.12 um x 1.12 um | 4224 x 3136 |  | 3.85 | 2.2 | Fixed Focus | None | 74.4 | 62.7 | 48.7 | 8.50 x 8.50 | 650nm IR Cut | -20°C to +70°C | 80 | No | MIPI | 34 | BM20B(0.8)-34DP-0.4V | BM20B(0.8)-34DS-0.4V(51) | 13
KLT-K7MF-IMX258 V2.0 | 13MP Sony IMX258 MIPI Interface Fixed Focus Camera Module | 13 MP | IMX258 | 1/3.06" | 1.12 um x 1.12 um | 4224 x 3136 |  | 2.35 | 2.4 | Fixed Focus | None | 127 | 99.5 | 70 | 8.50 x 8.50 | 650nm IR Cut | -20°C to +70°C | 20.85 | No | MIPI | 30 | BBR13-30K6417 | BBR43-30KB533 | 13
KLT-K7MF-IMX258 V2.2 | 13MP Sony IMX258 MIPI Interface Fixed Focus Camera Module | 13 MP | IMX258 | 1/3.06" | 1.12 um x 1.12 um | 4224 x 3136 |  | 2.8 | 1.9 | Fixed Focus | None | 90.3 | 77.4 | 62 | 8.50 x 8.50 | 650nm IR Cut | -20°C to +70°C | 20.85 | No | MIPI | 30 | BBR13-30K6417 | BBR43-30KB533 | 13
KLT-H9MF-IMX258 V1.0 | 13MP Sony IMX258 MIPI Interface M12 Fixed Focus Camera Module | 13 MP | IMX258 | 1/3.06" | 1.12 um x 1.12 um | 4224 x 3136 | M12 | 2.27 | 2.4 | Fixed Focus | None | 152 | 122 | 93 | 13.00 x 13.00 | 650nm IR Cut | -20°C to +70°C | 60 | No | MIPI | 40 | AXE640124 | AXE540124 | 13
KLT-U3MF-IMX258 V1.0 | 13MP Sony IMX258 MIPI Interface M12 Fixed Focus Camera Module | 13 MP | IMX258 | 1/3.06" | 1.12 um x 1.12 um | 4224 x 3136 | M12 | 2.5 | 2.4 | Fixed Focus | None | 139 | 108 | 77 | 13.60 x 13.60 | 650nm IR Cut | -20°C to +70°C | 40 | No | MIPI | 30 | BBR13-30K6417 | BBR43-30KB533 | 13
KLT-Y2MF-IMX258 V3.0 | 13MP Sony IMX258 MIPI Interface M12 Fixed Focus Camera Module | 13 MP | IMX258 | 1/3.06" | 1.12 um x 1.12 um | 4224 x 3136 | M12 | 2.28 | 2.2 | Fixed Focus | None | 160 | 124 | 90 | 13.10 x 13.10 | 650nm IR Cut | -20°C to +70°C | 25 | No | MIPI | 30 | BBR13-30K6417 | BBR43-30KB533 | 13
KLT-Y2MF-IMX258 V4.0 | 13MP Sony IMX258 MIPI Interface M12 Fixed Focus Camera Module | 13 MP | IMX258 | 1/3.06" | 1.12 um x 1.12 um | 4224 x 3136 | M12 | 2.28 | 2 | Fixed Focus | None | 200 | 200 | 100 | 14.60 x 14.60 | 650nm IR Cut | -20°C to +70°C | 25.75 | No | MIPI | 30 | BBR13-30K6417 | BBR43-30KB533 | 13
KLT-Z7MA-IMX258 V1.0 NIR | 13MP Sony IMX258 MIPI Interface No IR Auto Focus Camera Module | 13 MP | IMX258 | 1/3.06" | 1.12 um x 1.12 um | 4224 x 3136 |  | 3.81 | 2.2 | Auto Focus | DW9763 | 74.4 | 62.7 | 48.7 | 8.50 x 8.50 | No IR Lens | -20°C to +70°C | 20.85 | No | MIPI | 30 | AXE630124 | AXE530124 | 13
KLT-ENT-IMX214 V1.0 | 13MP Sony IMX214 MIPI Interface Auto Focus Camera Module | 13 MP | IMX214 w/ Blue Film | 1/3.06" | 1.12 um x 1.12 um | 4224 x 3136 |  | 3.81 | 2.2 | Auto Focus | FP5510 | 74.4 | 62.7 | 48.7 | 8.50 x 8.50 | 650nm IR Cut | -20°C to +70°C | 16.07 | No | MIPI | 30 | BM20B(0.8)-30DP-0.4V(51) | BM20B(0.8)-30DS-0.4V(51) | 13
KLT-ENT-IMX214 V2.2 | 13MP Sony IMX214 MIPI Interface Auto Focus Camera Module | 13 MP | IMX214 w/ Blue Film | 1/3.06" | 1.12 um x 1.12 um | 4224 x 3136 |  | 2.8 | 1.9 | Auto Focus | FP5510 | 90.3 | 77.4 | 62 | 8.50 x 8.50 | 650nm IR Cut | -20°C to +70°C | 16.07 | No | MIPI | 30 | BM20B(0.8)-30DP-0.4V(51) | BM20B(0.8)-30DS-0.4V(51) | 13
KLT-ENT-IMX214 V1.0 NIR | 13MP Sony IMX214 MIPI Interface No IR Auto Focus Camera Module | 13 MP | IMX214 w/ Blue Film | 1/3.06" | 1.12 um x 1.12 um | 4224 x 3136 |  | 3.81 | 2.2 | Auto Focus | FP5510 | 74.4 | 62.7 | 48.7 | 8.50 x 8.50 | No IR Lens | -20°C to +70°C | 16.07 | No | MIPI | 30 | BM20B(0.8)-30DP-0.4V(51) | BM20B(0.8)-30DS-0.4V(51) | 13
KLT-USB-0697 V1 | 13MP 0697 Sony IMX214 Fixed Focus USB 2.0 Camera Module | 13 MP | IMX214 | 1/3.06" | 1.12 um x 1.12 um | 4224 x 3136 |  |  | 2.2 | Fixed Focus | None | 69 |  |  | 14.50 x 14.50 | 650nm IR Cut | -20°C to +70°C | 38 x 38 | No | USB 2.0 | USB | Micro USB | KLT-Cable-U013 | 13
KLT-D3MA-IMX214 V1.0 | 13MP Sony IMX214 MIPI Interface Auto Focus Camera Module | 13 MP | IMX214 | 1/3.06" | 1.12 um x 1.12 um | 4224 x 3136 |  | 3.81 | 2.2 | Auto Focus | FP5510 | 74.4 | 62.7 | 48.7 | 8.50 x 8.50 | 650nm IR Cut | -20°C to +70°C | 20.85 | No | MIPI | 30 | BBR13-30K6417 | BBR43-30KB533 | 13
KLT-D3MA-IMX214 V2.0 | 13MP Sony IMX214 MIPI Interface Auto Focus Camera Module | 13 MP | IMX214 | 1/3.06" | 1.12 um x 1.12 um | 4224 x 3136 |  | 3.81 | 2.2 | Auto Focus | FP5510 | 74.4 | 62.7 | 48.7 | 8.50 x 8.50 | 650nm IR Cut | -20°C to +70°C | 20.85 | No | MIPI | 30 | BBR13-30K6417 | BBR43-30KB533 | 13
KLT-D3MA-IMX214 V3.0 | 13MP Sony IMX214 MIPI Interface Auto Focus Camera Module | 13 MP | IMX214 | 1/3.06" | 1.12 um x 1.12 um | 4224 x 3136 |  | 3.81 | 2.2 | Auto Focus | FP5510 | 74.4 | 62.7 | 48.7 | 8.50 x 8.50 | 650nm IR Cut | -20°C to +70°C | 43.5 | No | MIPI | 30 | BBR13-30K6417 | BBR43-30KB533 | 13
KLT-D3MA-IMX214 V3.2 | 13MP Sony IMX214 MIPI Interface Auto Focus Camera Module | 13 MP | IMX214 | 1/3.06" | 1.12 um x 1.12 um | 4224 x 3136 |  | 2.35 | 2.4 | Auto Focus | FP5510 | 127 | 99.5 | 70 | 8.50 x 8.50 | 650nm IR Cut | -20°C to +70°C | 43.5 | No | MIPI | 30 | BBR13-30K6417 | BBR43-30KB533 | 13
KLT-D3MA-IMX214 V4.0 | 13MP Sony IMX214 MIPI Interface Auto Focus Camera Module | 13 MP | IMX214 | 1/3.06" | 1.12 um x 1.12 um | 4224 x 3136 |  | 3.81 | 2.2 | Auto Focus | FP5510 | 74.4 | 62.7 | 48.7 | 8.50 x 8.50 | 650nm IR Cut | -20°C to +70°C | 100 | No | MIPI | 30 | BBR13-30K6417 | BBR43-30KB533 | 13
KLT-D3MA-IMX214 V5.0 | 13MP Sony IMX214 MIPI Interface Auto Focus Camera Module | 13 MP | IMX214 | 1/3.06" | 1.12 um x 1.12 um | 4224 x 3136 |  | 3.81 | 2.2 | Auto Focus | FP5510 | 74.4 | 62.7 | 48.7 | 8.50 x 8.50 | 650nm IR Cut | -20°C to +70°C | 50 | No | MIPI | 30 | BBR13-30K6417 | BBR43-30KB533 | 13
KLT-E8K-IMX214 V3.6 | 13MP Sony IMX214 MIPI Interface Auto Focus Camera Module | 13 MP | IMX214 | 1/3.06" | 1.12 um x 1.12 um | 4224 x 3136 |  | 3.85 | 2.2 | Auto Focus | FP5510 | 74.4 | 62.7 | 48.7 | 8.50 x 8.50 | 650nm IR Cut | -20°C to +70°C | 138.6 | No | MIPI | 100 | ST5-50-1.50-L-D-P-TR | SS5-50-1.50-L-D-P-TR | 13
KLT-N8MA-IMX214 V1.2 | 13MP Sony IMX214 MIPI Interface Auto Focus Camera Module | 13 MP | IMX214 | 1/3.06" | 1.12 um x 1.12 um | 4224 x 3136 |  | 3.57 | 2 | Auto Focus | FP5510 | 78.4 | 66.2 | 51.6 | 8.50 x 8.50 | 650nm IR Cut | -20°C to +70°C | 19.05 | No | MIPI | 30 | WP7A-P030VA1 | WP7A-S030VA1 | 13
KLT-B2MA-IMX214 V2.5 | 13MP Sony IMX214 MIPI Interface Auto Focus Dual Sensor Camera Module | 13 MP | IMX214 | 1/3.06" | 1.12 um x 1.12 um | 4224 x 3136 |  | 3.85 | 2.2 | Auto Focus | FP5510 | 74.4 | 62.7 | 48.7 | 8.50 x 8.50 | 650nm IR Cut | -20°C to +70°C | 52.9 | No | MIPI | 60 | DF40C-60DP-0.4V(51) | DF40C-60DS-0.4V(51) | 13
KLT-J1MF-IMX214 V1.0 | 13MP Sony IMX214 MIPI Interface Fixed Focus Camera Module | 13 MP | IMX214 | 1/3.06" | 1.12 um x 1.12 um | 4224 x 3136 |  | 3.81 | 2.2 | Fixed Focus | None | 74.4 | 62.7 | 48.7 | 8.50 x 8.50 | 650nm IR Cut | -20°C to +70°C | 20.85 | No | MIPI | 30 | BBR13-30K6417 | BBR43-30KB533 | 13
KLT-J1MF-IMX214 V2.0 | 13MP Sony IMX214 MIPI Interface Fixed Focus Camera Module | 13 MP | IMX214 | 1/3.06" | 1.12 um x 1.12 um | 4224 x 3136 |  | 3.85 | 2.2 | Fixed Focus | None | 74.4 | 62.7 | 48.7 | 8.50 x 8.50 | 650nm IR Cut | -20°C to +70°C | 20.85 | No | MIPI | 30 | BBR13-30K6417 | BBR43-30KB533 | 13
KLT-B6MF-IMX214 V1.0 | 13MP Sony IMX214 MIPI Interface M12 Fixed Focus Camera Module | 13 MP | IMX214 | 1/3.06" | 1.12 um x 1.12 um | 4224 x 3136 | M12 | 2.27 | 2.4 | Fixed Focus | None | 152 | 122 | 93 | 13.00 x 13.00 | 650nm IR Cut | -20°C to +70°C | 60 | No | MIPI | 30 | DF30FC-30DP-0.4V | DF30FC-30DS-0.4V | 13
KLT-E6K-IMX214 V2.0 | 13MP Sony IMX214 MIPI Interface M12 Fixed Focus Camera Module | 13 MP | IMX214 | 1/3.06" | 1.12 um x 1.12 um | 4224 x 3136 | M12 | 2.27 | 2.4 | Fixed Focus | None | 152 | 122 | 93 | 13.00 x 13.00 | 650nm IR Cut | -20°C to +70°C | 60 | No | MIPI | 30 | DF30FC-30DP-0.4V | DF30FC-30DS-0.4V | 13
KLT-V3MF-IMX214 V1.0 | 13MP Sony IMX214 MIPI Interface M12 Fixed Focus Camera Module | 13 MP | IMX214 | 1/3.06" | 1.12 um x 1.12 um | 4224 x 3136 | M12 | 2.5 | 2.4 | Fixed Focus | None | 139 | 108 | 77 | 13.40 x 13.40 | 650nm IR Cut | -20°C to +70°C | 80 | No | MIPI | 30 | BBR13-30K6417 | BBR43-30KB533 | 13
KLT-V3MF-IMX214 V2.0 | 13MP Sony IMX214 MIPI Interface M12 Fixed Focus Camera Module | 13 MP | IMX214 | 1/3.06" | 1.12 um x 1.12 um | 4224 x 3136 | M12 | 2.5 | 2.4 | Fixed Focus | None | 139 | 108 | 77 | 13.40 x 13.40 | 650nm IR Cut | -20°C to +70°C | 190 | No | MIPI | 30 | BBR13-30K6417 | BBR43-30KB533 | 13
KLT-V3MF-IMX214 V3.0 | 13MP Sony IMX214 MIPI Interface M12 Fixed Focus Camera Module | 13 MP | IMX214 | 1/3.06" | 1.12 um x 1.12 um | 4224 x 3136 | M12 | 2.5 | 2.4 | Fixed Focus | None | 139 | 108 | 77 | 13.50 x 13.50 | 650nm IR Cut | -20°C to +70°C | 80.05 | No | MIPI | 30 | BBR13-30K6417 | BBR43-30KB533 | 13
KLT-E6K-IMX214 V2.2 NL | 13MP Sony IMX214 MIPI Interface M12 Fixed Focus Camera Module No Lens | 13 MP | IMX214 | 1/3.06" | 1.12 um x 1.12 um | 4224 x 3136 | M12 |  |  | Fixed Focus | None |  |  |  | 13.65 x 13.65 |  | -20°C to +70°C | 60.32 | No | MIPI | 30 | DF30FC-30DP-0.4V | DF30FC-30DS-0.4V | 13
KLT-E6K-IMX214 V10.0 NLH | 13MP Sony IMX214 MIPI Interface M12 Fixed Focus Camera Module No Lens and Holder | 13 MP | IMX214 | 1/3.06" | 1.12 um x 1.12 um | 4224 x 3136 | M12 |  |  | Fixed Focus | None |  |  |  | 13.00 x 13.00 |  | -20°C to +70°C | 56.1 | No | MIPI | 30 | DF30FC-30DP-0.4V | DF30FC-30DS-0.4V | 13
KLT-E6K-IMX214 V11.0 NLH | 13MP Sony IMX214 MIPI Interface M12 Fixed Focus Camera Module No Lens and Holder | 13 MP | IMX214 | 1/3.06" | 1.12 um x 1.12 um | 4224 x 3136 | M12 |  |  | Fixed Focus | None |  |  |  | 13.00 x 13.00 |  | -20°C to +70°C | 64 | No | MIPI | 30 | DF30FC-30DP-0.4V | DF30FC-30DS-0.4V | 13
KLT-E6K-IMX214 V4.0 NLH | 13MP Sony IMX214 MIPI Interface M12 Fixed Focus Camera Module No Lens and Holder | 13 MP | IMX214 | 1/3.06" | 1.12 um x 1.12 um | 4224 x 3136 | M12 |  |  | Fixed Focus | None |  |  |  | 13.00 x 13.00 |  | -20°C to +70°C | 60 | No | MIPI | 30 | DF30FC-30DP-0.4V | DF30FC-30DS-0.4V | 13
KLT-E6K-IMX214 V5.0 NLH | 13MP Sony IMX214 MIPI Interface M12 Fixed Focus Camera Module No Lens and Holder | 13 MP | IMX214 | 1/3.06" | 1.12 um x 1.12 um | 4224 x 3136 | M12 |  |  | Fixed Focus | None |  |  |  | 13.00 x 13.00 |  | -20°C to +70°C | 75 | No | MIPI | 30 | DF30FC-30DP-0.4V | DF30FC-30DS-0.4V | 13
KLT-E6K-IMX214 V5.2 NLH | 13MP Sony IMX214 MIPI Interface M12 Fixed Focus Camera Module No Lens and Holder | 13 MP | IMX214 | 1/3.06" | 1.12 um x 1.12 um | 4224 x 3136 | M12 |  |  | Fixed Focus | None |  |  |  | 13.00 x 13.00 |  | -20°C to +70°C | 74 | No | MIPI | 30 | DF30FC-30DP-0.4V | DF30FC-30DS-0.4V | 13
KLT-E6K-IMX214 V6.0 NLH | 13MP Sony IMX214 MIPI Interface M12 Fixed Focus Camera Module No Lens and Holder | 13 MP | IMX214 | 1/3.06" | 1.12 um x 1.12 um | 4224 x 3136 | M12 |  |  | Fixed Focus | None |  |  |  | 13.00 x 13.00 |  | -20°C to +70°C | 50 | No | MIPI | 30 | DF30FC-30DP-0.4V | DF30FC-30DS-0.4V | 13
KLT-E6K-IMX214 V6.2 NLH | 13MP Sony IMX214 MIPI Interface M12 Fixed Focus Camera Module No Lens and Holder | 13 MP | IMX214 | 1/3.06" | 1.12 um x 1.12 um | 4224 x 3136 | M12 |  |  | Fixed Focus | None |  |  |  | 13.00 x 13.00 |  | -20°C to +70°C | 47.75 | No | MIPI | 30 | DF30FC-30DP-0.4V | DF30FC-30DS-0.4V | 13
KLT-E6K-IMX214 V7.0 NLH | 13MP Sony IMX214 MIPI Interface M12 Fixed Focus Camera Module No Lens and Holder | 13 MP | IMX214 | 1/3.06" | 1.12 um x 1.12 um | 4224 x 3136 | M12 |  |  | Fixed Focus | None |  |  |  | 13.00 x 13.00 |  | -20°C to +70°C | 88 | No | MIPI | 30 | DF30FC-30DP-0.4V | DF30FC-30DS-0.4V | 13
KLT-E6K-IMX214 V7.2 NLH | 13MP Sony IMX214 MIPI Interface M12 Fixed Focus Camera Module No Lens and Holder | 13 MP | IMX214 | 1/3.06" | 1.12 um x 1.12 um | 4224 x 3136 | M12 |  |  | Fixed Focus | None |  |  |  | 13.00 x 13.00 |  | -20°C to +70°C | 87 | No | MIPI | 30 | DF30FC-30DP-0.4V | DF30FC-30DS-0.4V | 13
KLT-E6K-IMX214 V8.1 NLH | 13MP Sony IMX214 MIPI Interface M12 Fixed Focus Camera Module No Lens and Holder | 13 MP | IMX214 | 1/3.06" | 1.12 um x 1.12 um | 4224 x 3136 | M12 |  |  | Fixed Focus | None |  |  |  | 13.00 x 13.00 |  | -20°C to +70°C | 59 | No | MIPI | 30 | DF30FC-30DP-0.4V | DF30FC-30DS-0.4V | 13
KLT-E6K-IMX214 V9.1 NLH | 13MP Sony IMX214 MIPI Interface M12 Fixed Focus Camera Module No Lens and Holder | 13 MP | IMX214 | 1/3.06" | 1.12 um x 1.12 um | 4224 x 3136 | M12 |  |  | Fixed Focus | None |  |  |  | 13.00 x 13.00 |  | -20°C to +70°C | 86 | No | MIPI | 30 | DF30FC-30DP-0.4V | DF30FC-30DS-0.4V | 13
KLT-M3MA-AR1335 PLCC V10.0 | 13MP OnSemi AR1335 PLCC MIPI Interface Auto Focus Camera Module | 13 MP | AR1335_PLCC | 1/3.2" | 1.1 um x 1.1 um | 4208 x 3120 |  | 4.35 | 1.9 | Auto Focus | FP5510 | 90.3 | 77.4 | 62 | 8.50 x 8.50 | 650nm IR Cut | -30°C to +70°C | 50 | No | MIPI | 30 | DF30FC-30DP-0.4V | DF30FC-30DS-0.4V | 13
KLT-M3MA-AR1335 PLCC V11.0 | 13MP OnSemi AR1335 PLCC MIPI Interface Auto Focus Camera Module | 13 MP | AR1335_PLCC | 1/3.2" | 1.1 um x 1.1 um | 4208 x 3120 |  | 3.81 | 2.2 | Auto Focus | FP5510 | 74.4 | 62.7 | 48.7 | 8.50 x 8.50 | 650nm IR Cut | -30°C to +70°C | 113.5 | No | MIPI | 30 | DF30FC-30DP-0.4V | DF30FC-30DS-0.4V | 13
KLT-M3MA-AR1335 PLCC V12.0 | 13MP OnSemi AR1335 PLCC MIPI Interface Auto Focus Camera Module | 13 MP | AR1335_PLCC | 1/3.2" | 1.1 um x 1.1 um | 4208 x 3120 |  | 3.81 | 2.2 | Auto Focus | FP5510 | 74.4 | 62.7 | 48.7 | 8.50 x 8.50 | 650nm IR Cut | -30°C to +70°C | 19.57 | No | MIPI | 30 | DF30FC-30DP-0.4V | DF30FC-30DS-0.4V | 13
KLT-M3MA-AR1335 PLCC V13.0 | 13MP OnSemi AR1335 PLCC MIPI Interface Auto Focus Camera Module | 13 MP | AR1335_PLCC | 1/3.2" | 1.1 um x 1.1 um | 4208 x 3120 |  | 3.81 | 2.2 | Auto Focus | FP5510 | 74.4 | 62.7 | 48.7 | 8.50 x 8.50 | 650nm IR Cut | -30°C to +70°C | 80 | No | MIPI | 30 | BM20B(0.8)-34DP-0.4V | BM20B(0.8)-34DS-0.4V(51) | 13
KLT-M3MA-AR1335 PLCC V15 | 13MP OnSemi AR1335 PLCC MIPI Interface Auto Focus Camera Module | 13 MP | AR1335_PLCC | 1/3.2" | 1.1 um x 1.1 um | 4208 x 3120 |  | 3.81 | 2.2 | Auto Focus | FP5510 | 74.4 | 62.7 | 48.7 | 8.50 x 8.50 | 650nm IR Cut | -30°C to +70°C | 55.17 | No | MIPI | 30 | DF30FC-30DP-0.4V | DF30FC-30DS-0.4V | 13
KLT-M3MA-AR1335 PLCC V3.0 | 13MP OnSemi AR1335 PLCC MIPI Interface Auto Focus Camera Module | 13 MP | AR1335_PLCC | 1/3.2" | 1.1 um x 1.1 um | 4208 x 3120 |  | 2.35 | 2.4 | Auto Focus | DW9763 | 127 | 99.5 | 70 | 8.50 x 8.50 | 650nm IR Cut | -20°C to +70°C | 19.57 | No | MIPI | 30 | DF30FC-30DP-0.4V | DF30FC-30DS-0.4V | 13
KLT-M3MA-AR1335 PLCC V3.2 | 13MP OnSemi AR1335 PLCC MIPI Interface Auto Focus Camera Module | 13 MP | AR1335_PLCC | 1/3.2" | 1.1 um x 1.1 um | 4208 x 3120 |  | 2.35 | 2.4 | Auto Focus | DW9763 | 127 | 99.5 | 70 | 8.50 x 8.50 | 650nm IR Cut | -20°C to +70°C | 19.57 | No | MIPI | 30 | DF30FC-30DP-0.4V | DF30FC-30DS-0.4V | 13
KLT-M3MA-AR1335 PLCC V4.2 | 13MP OnSemi AR1335 PLCC MIPI Interface Auto Focus Camera Module | 13 MP | AR1335_PLCC | 1/3.2" | 1.1 um x 1.1 um | 4208 x 3120 |  | 2.8 | 1.9 | Auto Focus | FP5510 | 90.3 | 77.4 | 62 | 8.50 x 8.50 | 650nm IR Cut | -30°C to +70°C | 19.57 | No | MIPI | 30 | DF30FC-30DP-0.4V | DF30FC-30DS-0.4V | 13
KLT-M3MA-AR1335 PLCC V5.0 | 13MP OnSemi AR1335 PLCC MIPI Interface Auto Focus Camera Module | 13 MP | AR1335_PLCC | 1/3.2" | 1.1 um x 1.1 um | 4208 x 3120 |  | 3.81 | 2.2 | Auto Focus | FP5510 | 74.4 | 62.7 | 48.7 | 8.50 x 8.50 | 650nm IR Cut | -30°C to +70°C | 19.57 | No | MIPI | 30 | DF30FC-30DP-0.4V | DF30FC-30DS-0.4V | 13
KLT-M3MA-AR1335 PLCC V6.0 | 13MP OnSemi AR1335 PLCC MIPI Interface Auto Focus Camera Module | 13 MP | AR1335_PLCC | 1/3.2" | 1.1 um x 1.1 um | 4208 x 3120 |  | 3.81 | 2.2 | Auto Focus | FP5510 | 74.4 | 62.7 | 48.7 | 8.50 x 8.50 | 650nm IR Cut | -30°C to +70°C | 180 | No | MIPI | 34 | BM20B(0.8)-34DP-0.4V | BM20B(0.8)-34DS-0.4V(51) | 13
KLT-M3MA-AR1335 PLCC V7.0 | 13MP OnSemi AR1335 PLCC MIPI Interface Auto Focus Camera Module | 13 MP | AR1335_PLCC | 1/3.2" | 1.1 um x 1.1 um | 4208 x 3120 |  | 3.81 | 2.2 | Auto Focus | FP5510 | 74.4 | 62.7 | 48.7 | 8.50 x 8.50 | 650nm IR Cut | -30°C to +70°C | 31.9 | No | MIPI | 30 | DF30FC-30DP-0.4V | DF30FC-30DS-0.4V | 13
KLT-M3MA-AR1335 PLCC V9.0 | 13MP OnSemi AR1335 PLCC MIPI Interface Auto Focus Camera Module | 13 MP | AR1335_PLCC | 1/3.2" | 1.1 um x 1.1 um | 4208 x 3120 |  | 4.35 | 1.9 | Auto Focus | FP5510 | 90.3 | 77.4 | 62 | 8.50 x 8.50 | 650nm IR Cut | -30°C to +70°C | 50 | No | MIPI | 30 | DF30FC-30DP-0.4V | DF30FC-30DS-0.4V | 13
KLT-M3MA-AR1335 V2.0 | 13MP OnSemi AR1335 PLCC MIPI Interface Auto Focus Camera Module | 13 MP | AR1335_PLCC | 1/3.2" | 1.1 um x 1.1 um | 4208 x 3120 |  | 3.81 | 2.2 | Auto Focus | FP5510 | 74.4 | 62.7 | 48.7 | 8.50 x 8.50 | 650nm IR Cut | -30°C to +70°C | 19.57 | No | MIPI | 30 | DF30FC-30DP-0.4V | DF30FC-30DS-0.4V | 13
KLT-M3MA-AR1335 PLCC V5.0 UL | 13MP OnSemi AR1335 PLCC MIPI Interface Auto Focus UL FPC Camera Module | 13 MP | AR1335_PLCC | 1/3.2" | 1.1 um x 1.1 um | 4208 x 3120 |  | 3.81 | 2.2 | Auto Focus | FP5510 | 74.4 | 62.7 | 48.7 | 8.50 x 8.50 | 650nm IR Cut | -30°C to +70°C | 19.57 | No | MIPI | 30 | DF30FC-30DP-0.4V | DF30FC-30DS-0.4V | 13
KLT-M3MF-AR1335 PLCC V3.0 | 13MP OnSemi AR1335 PLCC MIPI Interface Fixed Focus Camera Module | 13 MP | AR1335_PLCC | 1/3.2" | 1.1 um x 1.1 um | 4208 x 3120 |  | 2.35 | 2.4 | Fixed Focus | None | 127 | 99.5 | 70 | 8.50 x 8.50 | 650nm IR Cut | -30°C to +70°C | 19.57 | No | MIPI | 30 | DF30FC-30DP-0.4V | DF30FC-30DS-0.4V | 13
KLT-M3MF-AR1335 PLCC V4.0 | 13MP OnSemi AR1335 PLCC MIPI Interface Fixed Focus Camera Module | 13 MP | AR1335_PLCC | 1/3.2" | 1.1 um x 1.1 um | 4208 x 3120 |  | 2.3 | 2.4 | Fixed Focus | None | 135 | 110 | 81 | 8.50 x 8.50 | 650nm IR Cut | -30°C to +70°C | 19.57 | No | MIPI | 30 | DF30FC-30DP-0.4V | DF30FC-30DS-0.4V | 13
KLT-M3MF-AR1335 PLCC V4.2 | 13MP OnSemi AR1335 PLCC MIPI Interface Fixed Focus Camera Module | 13 MP | AR1335_PLCC | 1/3.2" | 1.1 um x 1.1 um | 4208 x 3120 |  | 3.81 | 2.2 | Fixed Focus | None | 74.4 | 62.7 | 48.7 | 8.50 x 8.50 | 650nm IR Cut | -30°C to +70°C | 19.57 | No | MIPI | 30 | DF30FC-30DP-0.4V | DF30FC-30DS-0.4V | 13
KLT-F9MF-AR1335 PLCC V3.0 | 13MP OnSemi AR1335 PLCC MIPI Interface M12 Fixed Focus Camera Module | 13 MP | AR1335_PLCC | 1/3.2" | 1.1 um x 1.1 um | 4208 x 3120 | M12 | 12 | 2 | Fixed Focus | None | 26.3 | 21 | 15.5 | 13.20 x 13.20 | 650nm IR Cut | -30°C to +70°C | 30 | No | MIPI | 30 | DF30FC-30DP-0.4V | DF30FC-30DS-0.4V | 13
KLT-MFA55-AR1335 V1.0 NL | 13MP OnSemi AR1335 PLCC MIPI Interface M12 Fixed Focus Camera Module No Lens | 13 MP | AR1335_PLCC | 1/3.2" | 1.1 um x 1.1 um | 4208 x 3120 | M12 |  |  | Fixed Focus | None |  |  |  | 17.10 x 17.10 |  | -30°C to +70°C | 50 | No | MIPI | 30 | DF30FC-30DP-0.4V | DF30FC-30DS-0.4V | 13
KLT-M3MA-AR1335 PLCC V7.0 NIR | 13MP OnSemi AR1335 PLCC MIPI Interface No IR Auto Focus Camera Module | 13 MP | AR1335_PLCC | 1/3.2" | 1.1 um x 1.1 um | 4208 x 3120 |  | 3.81 | 2.2 | Auto Focus | FP5510 | 74.4 | 62.7 | 48.7 | 8.50 x 8.50 | No IR Lens | -30°C to +70°C | 31.9 | No | MIPI | 30 | DF30FC-30DP-0.4V | DF30FC-30DS-0.4V | 13
KLT-M3MA-AR1335 V2.0 PLCC NIR | 13MP OnSemi AR1335 PLCC MIPI Interface No IR Auto Focus Camera Module | 13 MP | AR1335_PLCC | 1/3.2" | 1.1 um x 1.1 um | 4208 x 3120 |  | 3.81 | 2.2 | Auto Focus | CN3927 | 74.4 | 62.7 | 48.7 | 8.50 x 8.50 | No IR Lens | -30°C to +70°C | 110 | No | MIPI | 30 | DF30FC-30DP-0.4V | DF30FC-30DS-0.4V | 13
KLT-M3MA-AR1335 V2.2 PLCC NIR | 13MP OnSemi AR1335 PLCC MIPI Interface No IR Auto Focus Camera Module | 13 MP | AR1335_PLCC | 1/3.2" | 1.1 um x 1.1 um | 4208 x 3120 |  | 3.81 | 2.2 | Auto Focus | CN3927 | 74.4 | 62.7 | 48.7 | 8.50 x 8.50 | No IR Lens | -30°C to +70°C | 110 | No | MIPI | 30 | DF30FC-30DP-0.4V | DF30FC-30DS-0.4V | 13
KLT-M3MA-AR1335 V8.0 PLCC NIR | 13MP OnSemi AR1335 PLCC MIPI Interface No IR Auto Focus Camera Module | 13 MP | AR1335_PLCC | 1/3.2" | 1.1 um x 1.1 um | 4208 x 3120 |  | 3.81 | 2.2 | Auto Focus | CN3927 | 74.4 | 62.7 | 48.7 | 8.50 x 8.50 | No IR Lens | -30°C to +70°C | 50 | No | MIPI | 30 | DF30FC-30DP-0.4V | DF30FC-30DS-0.4V | 13
KLT-B9MF-IMX377 V1.0 | 12.35MP Sony IMX377 MIPI Interface M12 Fixed Focus Camera Module | 12.35 MP | IMX377 | 1/2.3" | 1.55 um x 1.55 um | 4056 x 3046 | M12 | 4.1 | 2.5 | Fixed Focus | None | 90 | 77 | 59 | 17.20 x 17.20 | 650nm IR Cut | -10°C to +70°C | 40 | No | MIPI and DVP Parallel | 40 | AXE640124 | AXE540124 | 12.35
KLT-B9MF-IMX577 V1.0 | 12.3MP Sony IMX577 MIPI Interface M12 Fixed Focus Camera Module | 12.3 MP | IMX577 | 1/2.3" | 1.55 um x 1.55 um | 4056 x 3040 | M12 | 3 | 2.8 | Fixed Focus | None | 166 | 120 | 89 | 17.20 x 17.20 | 650nm IR Cut | -10°C to +70°C | 42.09 | No | MIPI | 40 | AXE640124 | AXE540124 | 12.3
KLT-MFA52-IMX577 V1.0 | 12.3MP Sony IMX577 MIPI Interface M12 Fixed Focus Camera Module | 12.3 MP | IMX577 | 1/2.3" | 1.55 um x 1.55 um | 4056 x 3040 | M12 | 3 | 2.8 | Fixed Focus | None | 166 | 120 | 89 | 17.20 x 17.20 | 650nm IR Cut | -10°C to +70°C | 42.09 | No | MIPI | 30 | AXE630124 | AXE530124 | 12.3
KLT-X7MF-IMX577 V2.0 | 12.3MP Sony IMX577 MIPI Interface M12 Fixed Focus Camera Module | 12.3 MP | IMX577 | 1/2.3" | 1.55 um x 1.55 um | 4056 x 3040 | M12 | 7.44 | 2.4 | Fixed Focus | None | 57 | 45 | 34.6 | 20.00 x 20.00 | 650nm IR Cut | -10°C to +70°C | 43.5 | No | MIPI | 40 | AXE640124 | AXE540124 | 12.3
KLT-K5MF-OV12895 V1.0 | 12MP OmniVision OV12895 MIPI Interface M12 Fixed Focus Camera Module | 12 MP | OV12895 | 1/2.3" | 1.55 um x 1.55 um | 4096 x 3072 | M12 | 3.3 | 2.5 | Fixed Focus | None | 102 | 90 | 72 | 14.80 x 14.80 | 650nm IR Cut | -30°C to +85°C | 40.04 | No | MIPI | 40 | AXE640124 | AXE540124 | 12
KLT-K5MF-OV12895 V1.2 | 12MP OmniVision OV12895 MIPI Interface M12 Fixed Focus Camera Module | 12 MP | OV12895 | 1/2.3" | 1.55 um x 1.55 um | 4096 x 3072 | M12 | 3 | 2.4 | Fixed Focus | None | 160 | 125 | 92 | 14.80 x 14.80 | 650nm IR Cut | -30°C to +85°C | 40.04 | No | MIPI | 40 | AXE640124 | AXE540124 | 12
KLT-K5MF-OV12895 V1.4 | 12MP OmniVision OV12895 MIPI Interface M12 Fixed Focus Camera Module | 12 MP | OV12895 | 1/2.3" | 1.55 um x 1.55 um | 4096 x 3072 | M12 | 3.3 | 2.5 | Fixed Focus | None | 102 | 90 | 72 | 14.80 x 14.80 | 650nm IR Cut | -30°C to +85°C | 40.04 | No | MIPI | 40 | AXE640124 | AXE540124 | 12
KLT-K5MF-OV12895 V2.0 | 12MP OmniVision OV12895 MIPI Interface M12 Fixed Focus Camera Module | 12 MP | OV12895 | 1/2.3" | 1.55 um x 1.55 um | 4096 x 3072 | M12 | 3.3 | 2.5 | Fixed Focus | None | 102 | 90 | 72 | 14.80 x 14.80 | 650nm IR Cut | -30°C to +85°C | 50 | No | MIPI | 40 | AXE640124 | AXE540124 | 12
KLT-K5MF-OV12895 V2.2 | 12MP OmniVision OV12895 MIPI Interface M12 Fixed Focus Camera Module | 12 MP | OV12895 | 1/2.3" | 1.55 um x 1.55 um | 4096 x 3072 | M12 | 3 | 2.4 | Fixed Focus | None | 160 | 125 | 92 | 14.80 x 14.80 | 650nm IR Cut | -30°C to +85°C | 50 | No | MIPI | 40 | AXE640124 | AXE540124 | 12
KLT-MFA31-IMX386 V1.0 | 12MP Sony IMX386 MIPI Interface Fixed Focus Camera Module | 12 MP | IMX386 | 1/2.86" | 1.25 um x 1.25 um | 4048 x 3032 | M12 | 25 | 2.4 | Fixed Focus | None | 13.8 | 11.1 | 8.3 | 13.50 x 13.50 | 650nm IR Cut | -20°C to +70°C | 65 | No | MIPI | 24 | Golden Finger | FH12-24S-0.5SH | 12
KLT-USB-1635 V1 | 8.79MP 1635 Sony IMX166 M12 Fixed Focus USB 2.0 Camera Module | 8.79 MP | IMX166 | 1/3.2" | 1.4 um x 1.4 um | 3576 x 2512 | M12 | 2.14 | 2.4 | Fixed Focus | None | 144 | 126 | 76 | 13.20 x 13.20 | 650nm IR Cut | -30°C to +70°C | 32 x 32 | No | USB 2.0 | USB | Micro USB | KLT-Cable-U015 | 8.79
KLT-USB-1467 V1 | 8.46MP 1467 Sony IMX415 M12 Auto Focus USB 2.0 Camera Module | 8.46 MP | IMX415 | 1/2.8" | 1.45 um x 1.45 um | 3864 x 2228 | M12 | 3.24 | 2.7 | Auto Focus | None | 88.2 | 80.2 | 51 | 18.00 x 18.00 | 650nm IR Cut | -30°C to +85°C | 96 x 18 | Yes | USB 2.0 | USB | Micro USB | USB Cable | 8.46
KLT-USB-1467 V2 | 8.46MP 1467 Sony IMX415 M12 Auto Focus USB 2.0 Camera Module | 8.46 MP | IMX415 | 1/2.8" | 1.45 um x 1.45 um | 3864 x 2228 | M12 | 3.35 | 2 | Auto Focus | None | 135.4 | 97.4 | 69.6 | 18.00 x 18.00 | 650nm IR Cut | -30°C to +85°C | 96 x 18 | Yes | USB 2.0 | USB | Micro USB | USB Cable | 8.46
KLT-USB-1559 V1 | 8.46MP 1559 Sony IMX415 M12 Fixed Focus USB 2.0 Camera Module | 8.46 MP | IMX415 | 1/2.8" | 1.45 um x 1.45 um | 3864 x 2228 | M12 | 3.24 | 2 | Fixed Focus | None | 90 |  |  | 15.30 x 15.30 | 650nm IR Cut | -30°C to +85°C | 38 x 38 | No | USB 2.0 | USB | Micro USB | KLT-Cable-U015 | 8.46
KLT-USB-1559 V2 | 8.46MP 1559 Sony IMX415 M12 Fixed Focus USB 2.0 Camera Module | 8.46 MP | IMX415 | 1/2.8" | 1.45 um x 1.45 um | 3864 x 2228 | M12 | 3.38 | 2.2 | Fixed Focus | None | 85.8 | 77.5 | 48.8 | 15.30 x 15.30 | 650nm IR Cut | -30°C to +85°C | 38 x 38 | No | USB 2.0 | USB | Micro USB | USB Cable | 8.46
KLT-USB-1749 V1 | 8.46MP 1749 Sony IMX415 Auto Focus USB 2.0 4K Web Camera | 8.46 MP | IMX415 | 1/2.8" | 1.45 um x 1.45 um | 3864 x 2228 | M12 | 4.3 | 2 | Auto Focus | None | 115 | 90 | 78 | Webcam | 650nm IR Cut | -30°C to +85°C | 120 x 35 | Yes | USB 2.0 | USB | USB Type-C | USB Cable | 8.46
KLT-USB-IMX415 V1.0 | 8.46MP Sony IMX415 M12 Fixed Focus USB 3.0 Camera Module | 8.46 MP | IMX415 | 1/2.8" | 1.45 um x 1.45 um | 3864 x 2228 | M12 | 2.02 | 2.5 | Fixed Focus | None | 118.8 | 109.9 | 74.6 | 15.30 x 15.30 | 650nm IR Cut | -30°C to +85°C | 38 x 38 | No | USB 3.0 | USB | Micro USB | USB Cable | 8.46
KLT-Z3MF-IMX415 V1.0 | 8.46MP Sony IMX415 MIPI Interface M12 Fixed Focus Camera Module | 8.46 MP | IMX415 | 1/2.8" | 1.45 um x 1.45 um | 3864 x 2228 | M12 | 2.02 | 2.5 | Fixed Focus | None | 118.8 | 109.9 | 74.6 | 15.30 x 15.30 | 650nm IR Cut | -30°C to +85°C | 40 | No | MIPI | 24 | Golden Finger | FH12-24S-0.5SH | 8.46
KLT-FMS-IMX334 V1.0 | 8.42MP Sony IMX334 MIPI Interface M12 Fixed Focus Camera Module | 8.42 MP | IMX334 | 1/1.8" | 2.0 um x 2.0 um | 3840 x 2160 | M12 | 4 | 1.8 | Fixed Focus | None | 130 | 100 | 59 | 20.00 x 20.00 | 650nm IR Cut | -30°C to +85°C | 26.5 | No | MIPI | 60 | DF40C-60DP-0.4V(51) | DF40C-60DS-0.4V(51) | 8.42
KLT-N6MF-IMX274 V1.0 | 8.3MP Sony IMX274 MIPI Interface M12 Fixed Focus Camera Module | 8.3 MP | IMX274 | 1/2.5" | 1.62 um x 1.62 um | 3840 x 2160 | M12 | 3.6 | 2 | Fixed Focus | None | 140 |  |  | 13.65 x 13.65 | 650nm IR Cut | -30°C to +75°C | 40 | No | MIPI | 30 | DF30FC-30DP-0.4V | DF30FC-30DS-0.4V | 8.3
KLT-5AMPF-SC8238 V1.0 | 8MP SmartSens SC8238 MIPI Interface M12 Fixed Focus Camera Module | 8 MP | SC8238 | 1/2.7" | 1.5 um x 1.5 um | 3872 x 2180 | M12 | 3 | 2 | Fixed Focus | None | 142 | 100 | 73 | 13.70 x 13.70 | 650nm IR Cut | -30°C to +85°C | 40.05 | No | MIPI | 40 | DF30FC-40DP-0.4V | DF30FC-40DS-0.4V | 8
JAL-OV8865-A898B V2.0 | 8MP OmniVision OV8865 MIPI Interface Auto Focus Camera Module | 8 MP | OV8865 | 1/3.2" | 1.4 um x 1.4 um | 3264 x 2448 |  | 3.85 | 2.2 | Auto Focus | DW9714P | 72.9 | 61.1 | 47.9 | 8.50 x 8.50 | 650nm IR Cut | -30°C to +85°C | 16.55 | No | MIPI | 30 | 14-5804-030-000-829 | 24-5804-030-000-829 | 8
JAL-OV8865-A898B V2.3 | 8MP OmniVision OV8865 MIPI Interface Auto Focus Camera Module | 8 MP | OV8865 | 1/3.2" | 1.4 um x 1.4 um | 3264 x 2448 |  | 3.85 | 2.2 | Auto Focus | DW9714P | 72.9 | 61.1 | 47.9 | 8.50 x 8.50 | 650nm IR Cut | -30°C to +85°C | 16.55 | No | MIPI | 30 | 14-5804-030-000-829 | 24-5804-030-000-829 | 8
JAL-OV8865-A898B V2.4 | 8MP OmniVision OV8865 MIPI Interface Auto Focus Camera Module | 8 MP | OV8865 | 1/3.2" | 1.4 um x 1.4 um | 3264 x 2448 |  | 3.85 | 2.2 | Auto Focus | DW9714P | 72.9 | 61.1 | 47.9 | 8.50 x 8.50 | 650nm IR Cut | -30°C to +85°C | 16.55 | No | MIPI | 30 | 14-5804-030-000-829 | 24-5804-030-000-829 | 8
JAL-OV8865-A898B V2.5 | 8MP OmniVision OV8865 MIPI Interface Auto Focus Camera Module | 8 MP | OV8865 | 1/3.2" | 1.4 um x 1.4 um | 3264 x 2448 |  | 3.85 | 2.2 | Auto Focus | DW9714P | 72.9 | 61.1 | 47.9 | 8.50 x 8.50 | 650nm IR Cut | -30°C to +85°C | 16.55 | No | MIPI | 30 | 14-5804-030-000-829 | 24-5804-030-000-829 | 8
JAL-OV8865-A898B V3.0 | 8MP OmniVision OV8865 MIPI Interface Auto Focus Camera Module | 8 MP | OV8865 | 1/3.2" | 1.4 um x 1.4 um | 3264 x 2448 |  | 3.85 | 2.2 | Auto Focus | DW9714P | 72.9 | 61.1 | 47.9 | 8.50 x 8.50 | 650nm IR Cut | -30°C to +85°C | 25 | No | MIPI | 30 | 14-5804-030-000-829 | 24-5804-030-000-829 | 8
JAL-OV8865-A898B V4.0 | 8MP OmniVision OV8865 MIPI Interface Auto Focus Camera Module | 8 MP | OV8865 | 1/3.2" | 1.4 um x 1.4 um | 3264 x 2448 |  | 3.85 | 2.2 | Auto Focus | DW9714P | 72.9 | 61.1 | 47.9 | 8.50 x 8.50 | 650nm IR Cut | -30°C to +85°C | 25 | No | MIPI | 30 | 14-5804-030-000-829 | 24-5804-030-000-829 | 8
JAL-OV8865-A898B V4.2 | 8MP OmniVision OV8865 MIPI Interface Auto Focus Camera Module | 8 MP | OV8865 | 1/3.2" | 1.4 um x 1.4 um | 3264 x 2448 |  | 3.85 | 2.2 | Auto Focus | DW9714P | 72.9 | 61.1 | 47.9 | 8.50 x 8.50 | 650nm IR Cut | -30°C to +85°C | 25 | No | MIPI | 30 | 14-5804-030-000-829 | 24-5804-030-000-829 | 8
JAL-OV8865-A898B V5.0 | 8MP OmniVision OV8865 MIPI Interface Auto Focus Camera Module | 8 MP | OV8865 | 1/3.2" | 1.4 um x 1.4 um | 3264 x 2448 |  | 3.85 | 2.2 | Auto Focus | DW9714P | 72.9 | 61.1 | 47.9 | 8.50 x 8.50 | 650nm IR Cut | -30°C to +85°C | 100.9 | No | MIPI | 30 | 14-5804-030-000-829 | 24-5804-030-000-829 | 8
JAL-OV8865-A898B V5.2 | 8MP OmniVision OV8865 MIPI Interface Auto Focus Camera Module | 8 MP | OV8865 | 1/3.2" | 1.4 um x 1.4 um | 3264 x 2448 |  | 3.85 | 2.2 | Auto Focus | DW9714P | 72.9 | 61.1 | 47.9 | 8.50 x 8.50 | 650nm IR Cut | -30°C to +85°C | 100.9 | No | MIPI | 30 | 14-5804-030-000-829 | 24-5804-030-000-829 | 8
KLT-C1K-OV8865-A106B V2.1 | 8MP OmniVision OV8865 MIPI Interface Auto Focus Camera Module | 8 MP | OV8865 | 1/3.2" | 1.4 um x 1.4 um | 3264 x 2448 |  | 3.85 | 2.2 | Auto Focus | DW9714P | 72.9 | 61.1 | 47.9 | 8.50 x 8.50 | 650nm IR Cut | -30°C to +85°C | 20 | No | MIPI | 30 | 14-5804-030-000-829 | 24-5804-030-000-829 | 8
KLT-OV8865-E602B V2.0 | 8MP OmniVision OV8865 MIPI Interface Auto Focus Camera Module | 8 MP | OV8865 | 1/3.2" | 1.4 um x 1.4 um | 3264 x 2448 |  | 3.85 | 2.2 | Auto Focus | DW9714P | 72.9 | 61.1 | 47.9 | 8.50 x 8.50 | 650nm IR Cut | -30°C to +85°C | 22.52 | No | MIPI | 30 | AXT624124 | AXT524124 | 8
KLT-OV8865-E602B V3.0 | 8MP OmniVision OV8865 MIPI Interface Auto Focus Camera Module | 8 MP | OV8865 | 1/3.2" | 1.4 um x 1.4 um | 3264 x 2448 |  | 3.85 | 2.2 | Auto Focus | DW9714P | 72.9 | 61.1 | 47.9 | 8.50 x 8.50 | 650nm IR Cut | -30°C to +85°C | 22.52 | No | MIPI | 30 | AXT624124 | AXT524124 | 8
KLT-G1MF-OV8865 V1.0 | 8MP OmniVision OV8865 MIPI Interface Fixed Focus Camera Module | 8 MP | OV8865 | 1/3.2" | 1.4 um x 1.4 um | 3264 x 2448 |  | 3.85 | 2.2 | Fixed Focus | None | 72.9 | 61.1 | 47.9 | 8.50 x 8.50 | 650nm IR Cut | -30°C to +85°C | 24 | No | MIPI | 40 | DF30FC-40DP-0.4V | DF30FC-40DS-0.4V | 8
KLT-U4MA-OV8858 V1.0 | 8MP OmniVision OV8858 MIPI Interface Auto Focus Camera Module | 8 MP | OV8858 | 1/4" | 1.12 um x 1.12 um | 3264 x 2448 |  | 2.93 | 2 | Auto Focus | DW9714P | 75 | 62.8 | 49.3 | 8.50 x 8.50 | 650nm IR Cut | -30°C to +85°C | 53.5 | No | MIPI | 30 | AXT630124 | AXT530124 | 8
KLT-G4K-OV8858 V2.3 | 8MP OmniVision OV8858 MIPI Interface LED Auto Focus Camera Module | 8 MP | OV8858 | 1/4" | 1.12 um x 1.12 um | 3264 x 2448 |  | 2.96 | 2 | Auto Focus | DW9714P | 75 | 62.8 | 49.3 | 8.50 x 8.50 | 650nm IR Cut | -30°C to +85°C | 28.7 | Yes | MIPI | 30 | Golden Finger | FH12-30S-0.5SH | 8
KLT-G1MF-OV8856 V1.0 | 8MP OmniVision OV8856 MIPI Interface Fixed Focus Camera Module | 8 MP | OV8856 | 1/4" | 1.12 um x 1.12 um | 3264 x 2448 |  | 2.93 | 2 | Fixed Focus | None | 75 | 62.8 | 49.3 | 6.50 x 6.50 | 650nm IR Cut | -30°C to +85°C | 23 | No | MIPI | 40 | DF30FC-40DP-0.4V | DF30FC-40DS-0.4V | 8
KLT-G2K-OV8856 V1.1 | 8MP OmniVision OV8856 MIPI Interface Fixed Focus Camera Module | 8 MP | OV8856 | 1/4" | 1.12 um x 1.12 um | 3264 x 2448 |  | 2.93 | 2 | Fixed Focus | None | 75 | 62.8 | 49.3 | 6.50 x 6.50 | 650nm IR Cut | -30°C to +85°C | 14.05 | No | MIPI | 25 | Golden Finger | FH26W-25S-0.3SHW(60) | 8
KLT-N5K-OV8856 V1.0 | 8MP OmniVision OV8856 MIPI Interface Fixed Focus Camera Module | 8 MP | OV8856 | 1/4" | 1.12 um x 1.12 um | 3264 x 2448 |  | 2.93 | 2 | Fixed Focus | None | 75 | 62.8 | 49.3 | 6.50 x 6.50 | 650nm IR Cut | -30°C to +85°C | 15.43 | No | MIPI | 30 | OK-10M030-04 | OK-10F030-04 | 8
KLT-N6K-OV8856 V2.1 | 8MP OmniVision OV8856 MIPI Interface Fixed Focus Camera Module | 8 MP | OV8856 | 1/4" | 1.12 um x 1.12 um | 3264 x 2448 |  | 2.93 | 2 | Fixed Focus | None | 75 | 62.8 | 49.3 | 6.50 x 6.50 | 650nm IR Cut | -30°C to +85°C | 13.55 | No | MIPI | 25 | Golden Finger | FH26W-25S-0.3SHW(60) | 8
KLT-U9MF-OV8856 V1.0 | 8MP OmniVision OV8856 MIPI Interface Fixed Focus Camera Module | 8 MP | OV8856 | 1/4" | 1.12 um x 1.12 um | 3264 x 2448 |  | 2.96 | 2 | Fixed Focus | None | 75 | 62.8 | 49.3 | 6.50 x 6.50 | 650nm IR Cut | -30°C to +85°C | 42.8 | No | MIPI | 30 | BM20B(0.8)-30DP-0.4V(51) | BM20B(0.8)-30DS-0.4V(51) | 8
KLT-H3MF-OS08A20 V2.0 | 8MP OmniVision OS08A20 MIPI Interface M12 Fixed Focus Camera Module | 8 MP | OS08A20 | 1/1.8" | 2.0 um x 2.0 um | 3840 x 2160 | M12 | 5 | 2 | Fixed Focus | None | 105 | 84 | 52 | 16.40 x 16.40 | 650nm IR Cut | -30°C to +85°C | 40 | No | MIPI | 40 | AXE640124 | AXE540124 | 8
KLT-H3MF-OS08A20 V4.0 | 8MP OmniVision OS08A20 MIPI Interface M12 Fixed Focus Camera Module | 8 MP | OS08A20 | 1/1.8" | 2.0 um x 2.0 um | 3840 x 2160 | M12 | 5 | 2 | Fixed Focus | None | 105 | 84 | 52 | 17.00 x 17.00 | 650nm IR Cut | -30°C to +85°C | 40.3 | No | MIPI | 40 | AXE640124 | AXE540124 | 8
KLT-H3MF-OS08A20 V2.0 NIR | 8MP OmniVision OS08A20 MIPI Interface No IR M12 Fixed Focus Camera Module | 8 MP | OS08A20 | 1/1.8" | 2.0 um x 2.0 um | 3840 x 2160 | M12 | 5 | 2 | Fixed Focus | None | 105 | 84 | 52 | 16.40 x 16.40 | No IR Lens | -30°C to +85°C | 40 | No | MIPI | 40 | AXE640124 | AXE540124 | 8
KLT-H3MF-OS08A20 V4.0 NIR | 8MP OmniVision OS08A20 MIPI Interface No IR M12 Fixed Focus Camera Module | 8 MP | OS08A20 | 1/1.8" | 2.0 um x 2.0 um | 3840 x 2160 | M12 | 5 | 2 | Fixed Focus | None | 105 | 84 | 52 | 17.00 x 17.00 | No IR Lens | -30°C to +85°C | 40 | No | MIPI | 40 | AXE640124 | AXE540124 | 8
KLT-J8MA-IMX219 V1.2 | 8MP Sony IMX219 MIPI Interface Auto Focus Camera Module | 8 MP | IMX219 | 1/4" | 1.12 um x 1.12 um | 3296 x 2480 |  | 3.81 | 2.2 | Auto Focus | DW9714P | 56.9 | 47.9 | 37 | 8.50 x 8.50 | 650nm IR Cut | -20°C to +60°C | 30 | No | MIPI | 30 | 14-5804-030-000-829 | 24-5804-030-000-829 | 8
KLT-P4MA-IMX219 V1.0 | 8MP Sony IMX219 MIPI Interface Auto Focus Camera Module | 8 MP | IMX219 | 1/4" | 1.12 um x 1.12 um | 3296 x 2480 |  | 2.93 | 2 | Auto Focus | DW9714P | 75 | 62.8 | 49.3 | 8.50 x 8.50 | 650nm IR Cut | -20°C to +60°C | 31.9 | No | MIPI | 30 | 14-5804-030-000-829 | 24-5804-030-000-829 | 8
KLT-P4MA-IMX219 V1.2 | 8MP Sony IMX219 MIPI Interface Auto Focus Camera Module | 8 MP | IMX219 | 1/4" | 1.12 um x 1.12 um | 3296 x 2480 |  | 2.5 | 2.2 | Auto Focus | DW9714P | 84 | 71.2 | 56.4 | 8.50 x 8.50 | 650nm IR Cut | -20°C to +60°C | 31.9 | No | MIPI | 30 | 14-5804-030-000-829 | 24-5804-030-000-829 | 8
KLT-P4MA-IMX219 V1.4 | 8MP Sony IMX219 MIPI Interface Auto Focus Camera Module | 8 MP | IMX219 | 1/4" | 1.12 um x 1.12 um | 3296 x 2480 |  | 5.54 | 2.4 | Auto Focus | DW9714P | 44.6 | 36.4 | 27.8 | 8.50 x 8.50 | 650nm IR Cut | -20°C to +60°C | 31.9 | No | MIPI | 30 | 14-5804-030-000-829 | 24-5804-030-000-829 | 8
KLT-P4MA-IMX219 V1.6 | 8MP Sony IMX219 MIPI Interface Auto Focus Camera Module | 8 MP | IMX219 | 1/4" | 1.12 um x 1.12 um | 3296 x 2480 |  | 2.93 | 2 | Auto Focus | DW9714P | 75 | 62.8 | 49.3 | 8.50 x 8.50 | 650nm IR Cut | -20°C to +60°C | 31.9 | No | MIPI | 30 | 14-5804-030-000-829 | 24-5804-030-000-829 | 8
KLT-P4MA-IMX219 V2.2 | 8MP Sony IMX219 MIPI Interface Auto Focus Camera Module | 8 MP | IMX219 | 1/4" | 1.12 um x 1.12 um | 3296 x 2480 |  | 2.93 | 2 | Auto Focus | DW9714P | 75 | 62.8 | 49.3 | 8.50 x 8.50 | 650nm IR Cut | -20°C to +60°C | 31.9 | No | MIPI | 30 | 14-5804-030-000-829 | 24-5804-030-000-829 | 8
KLT-P4MA-IMX219 V3.0 | 8MP Sony IMX219 MIPI Interface Auto Focus Camera Module | 8 MP | IMX219 | 1/4" | 1.12 um x 1.12 um | 3296 x 2480 |  | 2.96 | 2 | Auto Focus | DW9714P | 75 | 62.8 | 49.3 | 8.50 x 8.50 | 650nm IR Cut | -20°C to +60°C | 148 | No | MIPI | 30 | 14-5804-030-000-829 | 24-5804-030-000-829 | 8
KLT-Y8MA-IMX219 V1.0 | 8MP Sony IMX219 MIPI Interface Auto Focus Camera Module | 8 MP | IMX219 | 1/4" | 1.12 um x 1.12 um | 3296 x 2480 |  | 4.35 | 2.2 | Auto Focus | DW9714P | 53.6 | 47.4 | 27.6 | 15.00 x 15.00 | 650nm IR Cut | -20°C to +60°C | 35 | No | MIPI | 30 | 14-5804-030-000-829 | 24-5804-030-000-829 | 8
KLT-RP-IMX219 V3.0 | 8MP Sony IMX219 MIPI Interface Fixed Focus Camera Module | 8 MP | IMX219 | 1/4" | 1.12 um x 1.12 um | 3296 x 2480 |  | 2.93 | 2 | Fixed Focus | None | 75 | 62.8 | 49.3 | 6.50 x 6.50 | 650nm IR Cut | -20°C to +60°C | 14.8 | No | MIPI | 30 | DF37B-30DP-0.4V | DF37NB-30DS-0.4V | 8
KLT-RP-IMX219 V2.0 NLH | 8MP Sony IMX219 MIPI Interface Fixed Focus Camera Module No Lens and Holder | 8 MP | IMX219 | 1/4" | 1.12 um x 1.12 um | 3296 x 2480 |  |  |  | Fixed Focus | None |  |  |  | 8.50 x 8.50 | 650nm IR Cut | -20°C to +60°C | 14.8 | No | MIPI | 30 | DF37B-30DP-0.4V | DF37NB-30DS-0.4V | 8
KLT-KX8-IMX219 V3.0 | 8MP Sony IMX219 MIPI Interface M12 Fixed Focus Camera Module | 8 MP | IMX219 | 1/4" | 1.12 um x 1.12 um | 3296 x 2480 | M12 | 2.13 | 2.5 | Fixed Focus | None | 137 | 111 | 66 | 13.00 x 13.00 | 650nm IR Cut | -20°C to +60°C | 28.5 | No | MIPI | 30 | DF30FC-30DP-0.4V | DF30FC-30DS-0.4V | 8
KLT-KX8-IMX219 V4.0 | 8MP Sony IMX219 MIPI Interface M12 Fixed Focus Camera Module | 8 MP | IMX219 | 1/4" | 1.12 um x 1.12 um | 3296 x 2480 | M12 | 1.65 | 2 | Fixed Focus | None | 160 | 123 | 91 | 14.60 x 14.60 | 650nm IR Cut | -20°C to +60°C | 29.3 | No | MIPI | 30 | DF30FC-30DP-0.4V | DF30FC-30DS-0.4V | 8
KLT-USB-0798 V252 | 8MP 0798 Sony IMX179 Auto Focus USB 2.0 Camera Module | 8 MP | IMX179 | 1/3.2" | 1.4 um x 1.4 um | 3264 x 2448 |  | 3.79 | 2 | Auto Focus | Embedded | 75 | 63.2 | 49 | 14.50 x 14.50 | 650nm IR Cut | -15°C to +65°C | 38 x 38 | No | USB 2.0 | 4 | Micro USB | KLT-Cable-U015 | 8
KLT-USB-0798 V2 | 8MP 0798 Sony IMX179 Fixed Focus USB 2.0 Camera Module | 8 MP | IMX179 | 1/3.2" | 1.4 um x 1.4 um | 3264 x 2448 |  | 2.1 | 2.5 | Fixed Focus | None | 130 | 110 | 80 | 13.65 13.65 | 650nm IR Cut | -15°C to +65°C | 38 x 38 | No | USB 2.0 | USB | Micro USB | USB Cable | 8
KLT-USB-1061 V1 | 8MP 1061 Sony IMX179 M12 Fixed Focus USB 3.0 Camera Module | 8 MP | IMX179 | 1/3.2" | 1.4 um x 1.4 um | 3264 x 2448 | M12 | 3.5 | 3.5 | Fixed Focus | None | 80 |  |  | 13.80 x 13.80 | 650nm IR Cut | -15°C to +65°C | 38 x 38 | No | USB 3.0 | USB | Direct Soldering | Direct USB Cable | 8
KLT-USB-1542 V1 | 8MP 1542 Sony IMX179 M8 Fixed Focus USB 2.0 Camera Module | 8 MP | IMX179 | 1/3.2" | 1.4 um x 1.4 um | 3264 x 2448 | M8 | 2.22 | 2 | Fixed Focus | None | 117.3 | 95 | 76.8 | 8.50 x 8.50 | 650nm IR Cut | -15°C to +65°C | 62 x 9 | No | USB 2.0 | USB | Micro USB | KLT-Cable-U013 | 8
KLT-L7MA-HI-843B V1.0 | 8MP Hynix HI-843B MIPI Interface Auto Focus Camera Module | 8 MP | HI-843B | 1/4" | 1.12 um x 1.12 um | 3284 x 2464 |  | 2.93 | 2 | Auto Focus | DW9814 | 75 | 62.8 | 49.3 | 8.50 x 8.50 | 650nm IR Cut | -30°C to +60°C | 17.24 | No | MIPI | 24 | Golden Finger | FH26W-25S-0.3SHW(60) | 8
KLT-3AMF-SC501AI V1.0 | 5MP SmartSens SC501AI MIPI Interface M12 Fixed Focus Camera Module | 5 MP | SC501AI | 1/2.7" | 2.0 um x 2.0 um | 2880 x 1620 | M12 | 3 | 2 | Fixed Focus | None | 142 | 100 | 73 | 13.70 x 13.70 | 650nm IR Cut | -30°C to +85°C | 40.05 | No | MIPI | 30 | DF30FC-30DP-0.4V | DF30FC-30DS-0.4V | 5
KLT-MAA27-OV5695 V1.0 | 5MP OmniVision OV5695 MIPI Interface Auto Focus Camera Module | 5 MP | OV5695 | 1/4" | 1.4 um x 1.4 um | 2592 x 1944 |  | 3.2 | 2.8 | Auto Focus | DW9714P | 70 | 58.6 | 45.3 | 8.50 x 8.50 | 650nm IR Cut | -30°C to +70°C | 19.57 | No | MIPI | 24 | BBR13-24K6417 | BBR43-24KB533 | 5
KLT-PC5693 V1.0 | 5MP OmniVision OV5693 Auto Focus USB 2.0 Camera Module | 5 MP | OV5693 | 1/4" | 1.4 um x 1.4 um | 2592 x 1944 |  | 3.2 | 2.8 | Auto Focus | Embedded | 70 | 58 | 45.3 | 8.50 x 8.50 | 650nm IR Cut | -30°C to +70°C | 60 x 8.5 | No | USB 2.0 | USB | Micro USB | KLT-Cable-U001 | 5
KLT-PC5693 V2.0 | 5MP OmniVision OV5693 Auto Focus USB 2.0 Camera Module | 5 MP | OV5693 | 1/4" | 1.4 um x 1.4 um | 2592 x 1944 |  | 3.2 | 2.8 | Auto Focus | Embedded | 70 | 58 | 45.3 | 8.50 x 8.50 | 650nm IR Cut | -30°C to +70°C | 70 x 8.5 | No | USB 2.0 | USB | Micro USB | KLT-Cable-U001 | 5
KLT-PC5693 V3.2 | 5MP OmniVision OV5693 Auto Focus USB 2.0 Camera Module | 5 MP | OV5693 | 1/4" | 1.4 um x 1.4 um | 2592 x 1944 |  | 3.2 | 2.8 | Auto Focus | Embedded | 70 | 58 | 45.3 | 8.50 x 8.50 | 650nm IR Cut | -30°C to +70°C | 60 x 8.5 | No | USB 2.0 | USB | Micro USB | USB Cable | 5
KLT-PC5693 V4.0 | 5MP OmniVision OV5693 Auto Focus USB 2.0 Camera Module | 5 MP | OV5693 | 1/4" | 1.4 um x 1.4 um | 2592 x 1944 |  | 3.2 | 2.8 | Auto Focus | Embedded | 70 | 58 | 45.3 | 8.50 x 8.50 | 650nm IR Cut | -30°C to +70°C | 70 x 8.5 | No | USB 2.0 | USB | Micro USB | USB Cable | 5
KLT-TX-PC5693 V3.0 | 5MP OmniVision OV5693 Auto Focus USB 2.0 Camera Module | 5 MP | OV5693 | 1/4" | 1.4 um x 1.4 um | 2592 x 1944 |  | 3.2 | 2.8 | Auto Focus | Embedded | 70 | 58 | 45.3 | 8.50 x 8.50 | 650nm IR Cut | -30°C to +70°C | 71 x 13 | No | USB 2.0 | USB | Micro USB | USB Cable | 5
KLT-USB1A-OV5693 V1.0 | 5MP OmniVision OV5693 Auto Focus USB 2.0 M16 Camera Module | 5 MP | OV5693 | 1/4" | 1.4 um x 1.4 um | 2592 x 1944 |  | 2.5 | 2.1 | Auto Focus | Embedded | 135 | 95 | 70 | 18.00 x 18.00 | 650nm IR Cut | -30°C to +70°C | 40 x 18 | No | USB 2.0 | USB | Micro USB | KLT-Cable-U001 | 5
KLT-USB1A-OV5693 V2.0 | 5MP OmniVision OV5693 Auto Focus USB 2.0 M16 Camera Module | 5 MP | OV5693 | 1/4" | 1.4 um x 1.4 um | 2592 x 1944 |  | 2.5 | 2.1 | Auto Focus | Embedded | 135 | 95 | 70 | 18.00 x 18.00 | 650nm IR Cut | -30°C to +70°C | 40 x 18 | No | USB 2.0 | USB | Micro USB | KLT-Cable-U001 | 5
KLT-PC5693-FF V2.0 | 5MP OmniVision OV5693 Fixed Focus USB 2.0 Camera Module | 5 MP | OV5693 | 1/4" | 1.4 um x 1.4 um | 2592 x 1944 |  | 0.9 | 2.8 | Fixed Focus | None | 70 | 58.6 | 45.3 | 8.50 x 8.50 | 650nm IR Cut | -30°C to +70°C | 70 x 8.5 | No | USB 2.0 | USB | Micro USB | KLT-Cable-U001 | 5
KLT-PC5693-FF V3.0 | 5MP OmniVision OV5693 Fixed Focus USB 2.0 Camera Module | 5 MP | OV5693 | 1/4" | 1.4 um x 1.4 um | 2592 x 1944 |  | 0.9 | 2.8 | Fixed Focus | None | 70 | 58.6 | 45.3 | 8.50 x 8.50 | 650nm IR Cut | -30°C to +70°C | 70 x 8.5 | No | USB 2.0 | USB | Micro USB | USB Cable | 5
KLT-PC5693-FF V4.2 | 5MP OmniVision OV5693 Fixed Focus USB 2.0 Camera Module | 5 MP | OV5693 | 1/4" | 1.4 um x 1.4 um | 2592 x 1944 |  | 0.9 | 2.8 | Fixed Focus | None | 70 | 58.6 | 45.3 | 8.50 x 8.50 | 650nm IR Cut | -30°C to +70°C | 70 x 8.5 | No | USB 2.0 | USB | Micro USB | USB Cable | 5
KLT-PC5693-FF V4.4 | 5MP OmniVision OV5693 Fixed Focus USB 2.0 Camera Module | 5 MP | OV5693 | 1/4" | 1.4 um x 1.4 um | 2592 x 1944 |  | 1.79 | 2.4 | Fixed Focus | None | 119.9 | 92.6 | 74.1 | 8.50 x 8.50 | 650nm IR Cut | -30°C to +70°C | 70 x 8.5 | No | USB 2.0 | USB | Micro USB | USB Cable | 5
KLT-PC5693-FF V4.0 | 5MP OmniVision OV5693 M7 Fixed Focus USB 2.0 Camera Module | 5 MP | OV5693 | 1/4" | 1.4 um x 1.4 um | 2592 x 1944 | M7 | 1.75 | 2 | Fixed Focus | None | 160 | 131 | 80 | 10.00 x 10.00 | 650nm IR Cut | -30°C to +70°C | 71 x 13 | No | USB 2.0 | USB | Micro USB | USB Cable | 5
JAL-KJ9-OV5670 V1.0 | 5MP OmniVision OV5670 MIPI Interface Fixed Focus Camera Module | 5 MP | OV5670 | 1/5" | 1.12 um x 1.12 um | 2592 x 1944 |  | 2.32 | 2.2 | Fixed Focus | None | 76.1 | 63.9 | 49.8 | 6.50 x 6.50 | 650nm IR Cut | -30°C to +85°C | 19 | No | MIPI | 20 | DF37B-20DP-0.4V | DF37NB-20DS-0.4V | 5
KLT-H4MF-OV5670 V1.0 | 5MP OmniVision OV5670 MIPI Interface Fixed Focus Camera Module | 5 MP | OV5670 | 1/5" | 1.12 um x 1.12 um | 2592 x 1944 |  | 2.32 | 2.2 | Fixed Focus | None | 76.1 | 63.9 | 49.8 | 6.50 x 6.50 | 650nm IR Cut | -30°C to +85°C | 18.5 | No | MIPI | 24 | Golden Finger | FH12-24S-0.5SH | 5
KLT-H4MF-OV5670 V2.0 | 5MP OmniVision OV5670 MIPI Interface Fixed Focus Camera Module | 5 MP | OV5670 | 1/5" | 1.12 um x 1.12 um | 2592 x 1944 |  | 2.32 | 2.2 | Fixed Focus | None | 76.1 | 63.9 | 49.8 | 6.50 x 6.50 | 650nm IR Cut | -30°C to +85°C | 18.5 | No | MIPI | 24 | Golden Finger | FH12-24S-0.5SH | 5
KLT-KJ9-OV5670 V2.0 | 5MP OmniVision OV5670 MIPI Interface Fixed Focus Camera Module | 5 MP | OV5670 | 1/5" | 1.12 um x 1.12 um | 2592 x 1944 |  | 2.32 | 2.2 | Fixed Focus | None | 76.1 | 63.9 | 49.8 | 6.50 x 6.50 | 650nm IR Cut | -30°C to +85°C | 26 | No | MIPI | 20 | DF37NB-20DP-0.4V | DF37NB-20DS-0.4V | 5
JAL-OIS15-FF-OV5648 | 5MP OmniVision OV5648 OIS MGS MIPI Interface Fixed Focus Camera Module | 5 MP | OV5648 w/ MGS OIS | 1/4" | 1.4 um x 1.4 um | 2592 x 1944 |  | 3.63 | 1.8 | Fixed Focus | None | 65 |  |  | 15.40 x 15.40 | 650nm IR Cut | -30°C to +70°C | 35.5 | No | MIPI | 30 | BAM04-30083-0500 | BAF04-30083-0500 | 5
KLT-USB-0535 V1 | 5MP 0535 OmniVision OV5648 Auto Focus USB 2.0 Camera Module | 5 MP | OV5648 | 1/4" | 1.4 um x 1.4 um | 2592 x 1944 |  | 3.32 | 2.8 | Auto Focus | Embedded | 68 |  |  | 8.50 x 8.50 | 650nm IR Cut | -30°C to +70°C | 60 x 9 | No | USB 2.0 | USB | Micro USB | KLT-Cable-U018 | 5
KLT-USB-1500 V1 | 5MP 1500 OmniVision OV5648 Fixed Focus USB 2.0 Camera Module | 5 MP | OV5648 | 1/4" | 1.4 um x 1.4 um | 2592 x 1944 |  | 2.42 | 2 | Fixed Focus | None | 83.3 |  |  | 13.00 x 13.00 | 650nm IR Cut | -30°C to +70°C | 38 x 38 | No | USB 2.0 | USB | Micro USB | KLT-Cable-U015 | 5
KLT-USB-1552 V1 | 5MP 1552 OmniVision OV5648 Auto Focus USB 2.0 Camera Module | 5 MP | OV5648 | 1/4" | 1.4 um x 1.4 um | 2592 x 1944 |  | 3.32 | 2.8 | Auto Focus | Embedded | 68 |  |  | 8.50 x 8.50 | 650nm IR Cut | -30°C to +70°C | 62 x 9 | No | USB 2.0 | USB | Micro USB | KLT-Cable-U015 | 5
JAL-KG7-V3F V4.2 | 5MP OmniVision OV5648 MIPI Interface Fixed Focus Camera Module | 5 MP | OV5648 | 1/4" | 1.4 um x 1.4 um | 2592 x 1944 |  | 3.2 | 2.8 | Fixed Focus | None | 70 | 58.6 | 45.3 | 8.50 x 8.50 | 650nm IR Cut | -30°C to +70°C | 15.31 | No | MIPI | 24 | AXE624124 | AXE524124 | 5
JAL-KG7-V3F V5.0 | 5MP OmniVision OV5648 MIPI Interface Fixed Focus Camera Module | 5 MP | OV5648 | 1/4" | 1.4 um x 1.4 um | 2592 x 1944 |  | 3.2 | 2.8 | Fixed Focus | None | 70 | 58.6 | 45.3 | 8.50 x 8.50 | 650nm IR Cut | -30°C to +70°C | 15.31 | No | MIPI | 24 | AXE624124 | AXE524124 | 5
KLT-T3K-OV5648 V1.1 | 5MP OmniVision OV5648 MIPI Interface Fixed Focus Camera Module | 5 MP | OV5648 | 1/4" | 1.4 um x 1.4 um | 2592 x 1944 |  | 3.2 | 2.8 | Fixed Focus | None | 70 | 58.6 | 45.3 | 8.50 x 8.50 | 650nm IR Cut | -30°C to +70°C | 19.57 | No | MIPI | 24 | BBR13-24K6417 | BBR43-24KB533 | 5
KLT-KS8-OV5648 V1.0 IR850 | 5MP OmniVision OV5648 MIPI Interface M12 850nm Dual Pass Fixed Focus Camera Module | 5 MP | OV5648 | 1/4" | 1.4 um x 1.4 um | 2592 x 1944 | M12 | 2.25 | 2.2 | Fixed Focus | None | 130 |  |  | 13.40 x 13.40 | 650nm IR Cut+850nm IR Pass | -30°C to +70°C | 40 | No | MIPI | 24 | Golden Finger | FH12-24S-0.5SH | 5
KLT-KS8-OV5648 V1.0 | 5MP OmniVision OV5648 MIPI Interface M12 Fixed Focus Camera Module | 5 MP | OV5648 | 1/4" | 1.4 um x 1.4 um | 2592 x 1944 | M12 | 2.25 | 2.2 | Fixed Focus | None | 130 |  |  | 13.40 x 13.40 | 650nm IR Cut | -30°C to +70°C | 40 | No | MIPI | 24 | Golden Finger | FH12-24S-0.5SH | 5
KLT-H7MA-OV5647 V1.0 | 5MP OmniVision OV5647 MIPI Interface Auto Focus Camera Module | 5 MP | OV5647 | 1/4" | 1.4 um x 1.4 um | 2592 x 1944 |  | 3.2 | 2.8 | Auto Focus | DW9714 | 70 | 58.6 | 45.3 | 8.50 x 8.50 | 650nm IR Cut | -30°C to +70°C | 15.6 | No | MIPI | 24 | 14-5805-024-000-829 | 24-5805-024-000-829 | 5
KLT-H7MA-OV5647 V1.2 | 5MP OmniVision OV5647 MIPI Interface Auto Focus Camera Module | 5 MP | OV5647 | 1/4" | 1.4 um x 1.4 um | 2592 x 1944 |  | 3.2 | 2.8 | Auto Focus | DW9714 | 70 | 58.6 | 45.3 | 8.50 x 8.50 | 650nm IR Cut | -30°C to +70°C | 15.6 | No | MIPI | 24 | 14-5805-024-000-829 | 24-5805-024-000-829 | 5
KLT-Raspberry-Pi-OV5647 V1.0 | 5MP OmniVision OV5647 Raspberry Pi MIPI Interface M12 Fixed Focus Camera Module | 5 MP | OV5647 | 1/4" | 1.4 um x 1.4 um | 2592 x 1944 |  | 3.56 | 2.4 | Fixed Focus | None | 78 |  |  | 16.00 x 16.00 | 650nm IR Cut | -30°C to +70°C | 32 x 32 | No | MIPI | 1USB | 1.0K-FX-nPWB | Raspberry Pi Cable | 5
KLT-Raspberry-Pi-OV5647 V2.0 | 5MP OmniVision OV5647 Raspberry Pi MIPI Interface M12 Fixed Focus Camera Module | 5 MP | OV5647 | 1/4" | 1.4 um x 1.4 um | 2592 x 1944 | M12 | 1.8 | 2 | Fixed Focus | None | 177 |  |  | 13.60 x 13.60 | 650nm IR Cut | -30°C to +70°C | 32 x 32 | No | MIPI | 1USB | 1.0K-FX-nPWB | Raspberry Pi Cable | 5
KLT-Raspberry-Pi-OV5647 V3.0 | 5MP OmniVision OV5647 Raspberry Pi MIPI Interface M12 Fixed Focus Camera Module | 5 MP | OV5647 | 1/4" | 1.4 um x 1.4 um | 2592 x 1944 | M12 | 2.15 | 2.35 | Fixed Focus | None | 126 |  |  | 13.00 x 13.00 | 650nm IR Cut | -30°C to +70°C | 32 x 32 | No | MIPI | 1USB | 1.0K-FX-nPWB | Raspberry Pi Cable | 5
JAL-OV5645-Y660B V1.3 | 5MP OmniVision OV5645 MIPI Interface Auto Focus Camera Module | 5 MP | OV5645 | 1/4" | 1.4 um x 1.4 um | 2592 x 1944 |  | 3.29 | 2.8 | Auto Focus | Embedded | 68.7 | 58.1 | 45 | 8.50 x 8.50 | 650nm IR Cut | -30°C to +70°C | 19.57 | No | MIPI | 24 | BBR13-24K6417 | BBR43-24KB533 | 5
KLT-B7MA-OV5645 V1.2 | 5MP OmniVision OV5645 MIPI Interface Auto Focus Camera Module | 5 MP | OV5645 | 1/4" | 1.4 um x 1.4 um | 2592 x 1944 |  | 3.29 | 2.8 | Auto Focus | Embedded | 68.7 | 58.1 | 45 | 8.50 x 8.50 | 650nm IR Cut | -30°C to +70°C | 18.43 | No | MIPI | 30 | AXT630124 | AXT530124 | 5
KLT-C5MA-OV5645 V1.2 | 5MP OmniVision OV5645 MIPI Interface Auto Focus Camera Module | 5 MP | OV5645 | 1/4" | 1.4 um x 1.4 um | 2592 x 1944 |  | 3.29 | 2.8 | Auto Focus | Embedded | 68.7 | 58.1 | 45 | 8.50 x 8.50 | 650nm IR Cut | -30°C to +70°C | 19 | No | MIPI | 30 | DF30FC-30DP-0.4V | DF30FC-30DS-0.4V | 5
KLT-E7MA-OV5645 V2.1 | 5MP OmniVision OV5645 MIPI Interface Auto Focus Camera Module | 5 MP | OV5645 | 1/4" | 1.4 um x 1.4 um | 2592 x 1944 |  | 3.29 | 2.8 | Auto Focus | Embedded | 68.7 | 58.1 | 45 | 8.50 x 8.50 | 650nm IR Cut | -30°C to +70°C | 100 | No | MIPI | 24 | AXK824145WG | AXK724147G | 5
KLT-F1MA-OV5645 V2.1 | 5MP OmniVision OV5645 MIPI Interface Auto Focus Camera Module | 5 MP | OV5645 | 1/4" | 1.4 um x 1.4 um | 2592 x 1944 |  | 3.29 | 2.8 | Auto Focus | Embedded | 68.7 | 58.1 | 45 | 8.50 x 8.50 | 650nm IR Cut | -30°C to +70°C | 36.14 | No | MIPI | 24 | BBR13-24K6417 | BBR43-24KB533 | 5
KLT-M7MA-OV5645 V3.3 | 5MP OmniVision OV5645 MIPI Interface Auto Focus Camera Module | 5 MP | OV5645 | 1/4" | 1.4 um x 1.4 um | 2592 x 1944 |  | 3.29 | 2.8 | Auto Focus | Embedded | 68.7 | 58.1 | 45 | 8.50 x 8.50 | 650nm IR Cut | -30°C to +70°C | 21.58 | No | MIPI | 24 | AXT624124 | AXT524124 | 5
KLT-OV5645-Y660B V3.1 | 5MP OmniVision OV5645 MIPI Interface Auto Focus Camera Module | 5 MP | OV5645 | 1/4" | 1.4 um x 1.4 um | 2592 x 1944 |  | 3.29 | 2.8 | Auto Focus | Embedded | 68.7 | 58.1 | 45 | 8.50 x 8.50 | 650nm IR Cut | -30°C to +70°C | 15.9 | No | MIPI | 24 | BBR13-24K6417 | BBR43-24KB533 | 5
KLT-OV5645-Y660B V3.3 | 5MP OmniVision OV5645 MIPI Interface Auto Focus Camera Module | 5 MP | OV5645 | 1/4" | 1.4 um x 1.4 um | 2592 x 1944 |  | 3.29 | 2.8 | Auto Focus | Embedded | 68.7 | 58.1 | 45 | 8.50 x 8.50 | 650nm IR Cut | -30°C to +70°C | 15.9 | No | MIPI | 24 | BBR13-24K6417 | BBR43-24KB533 | 5
KLT-T3K-OV5645 V2.3 | 5MP OmniVision OV5645 MIPI Interface Fixed Focus Camera Module | 5 MP | OV5645 | 1/4" | 1.4 um x 1.4 um | 2592 x 1944 |  | 3.29 | 2.8 | Fixed Focus | None | 68.7 | 58.1 | 45 | 8.50 x 8.50 | 650nm IR Cut | -30°C to +70°C | 19.57 | No | MIPI | 24 | BBR13-24K6417 | BBR43-24KB533 | 5
KLT-T3K-OV5645 V2.1 NL | 5MP OmniVision OV5645 MIPI Interface Fixed Focus Camera Module No Lens | 5 MP | OV5645 | 1/4" | 1.4 um x 1.4 um | 2592 x 1944 |  |  |  | Fixed Focus | None |  |  |  | 8.50 x 8.50 |  | -30°C to +70°C | 19.57 | No | MIPI | 24 | BBR13-24K6417 | BBR43-24KB533 | 5
KLT-D2MF-OV5645 V1.0 | 5MP OmniVision OV5645 MIPI Interface M12 Fixed Focus Camera Module | 5 MP | OV5645 | 1/4" | 1.4 um x 1.4 um | 2592 x 1944 | M12 | 2.05 | 2.2 | Fixed Focus | None | 150 | 126 | 78 | 13.80 x 13.80 | 650nm IR Cut | -30°C to +70°C | 25 | No | MIPI | 24 | BBR13-24K6417 | BBR43-24KB533 | 5
KLT-L1K-OV5645 V1.0 | 5MP OmniVision OV5645 MIPI Interface M12 Fixed Focus Camera Module | 5 MP | OV5645 | 1/4" | 1.4 um x 1.4 um | 2592 x 1944 | M12 | 2.27 | 2.4 | Fixed Focus | None | 125 |  |  | 13.00 x 13.00 | 650nm IR Cut | -30°C to +70°C | 40 | No | MIPI | 24 | Golden Finger | FH12-24S-0.5SH | 5
JAL-KH3-C20B-1B V2.6 | 5MP OmniVision OV5640-1B DVP Parallel Interface Auto Focus Camera Module | 5 MP | OV5640-1B | 1/4" | 1.4 um x 1.4 um | 2592 x 1944 |  | 3.29 | 2.8 | Auto Focus | Embedded | 68.7 | 58.1 | 45 | 8.50 x 8.50 | 650nm IR Cut | -30°C to +70°C | 17 | No | DVP Parallel |  | Golden Finger | FH26W-25S-0.3SHW(60) | 5
JAL-KR8-OV5640-1B V1.0 | 5MP OmniVision OV5640-1B DVP Parallel Interface Fixed Focus Camera Module | 5 MP | OV5640-1B | 1/4" | 1.4 um x 1.4 um | 2592 x 1944 |  | 3.29 | 2.8 | Fixed Focus | None | 68.7 | 58.1 | 45 | 8.00 x 8.00 | 650nm IR Cut | -30°C to +70°C | 18.5 | No | DVP Parallel | 24 | Golden Finger | FH12-24S-0.5SH | 5
KLT-B1PF-OV5640-1B V3.0 | 5MP OmniVision OV5640-1B DVP Parallel Interface Fixed Focus Camera Module | 5 MP | OV5640-1B | 1/4" | 1.4 um x 1.4 um | 2592 x 1944 |  | 3.29 | 2.8 | Fixed Focus | Embedded | 68.7 | 58.1 | 45 | 8.00 x 8.00 | 650nm IR Cut | -30°C to +70°C | 75 | No | DVP Parallel | 24 | Golden Finger | FH12-24S-0.5SH | 5
KLT-KR8-OV5640-1B V4.0 | 5MP OmniVision OV5640-1B DVP Parallel Interface Fixed Focus Camera Module | 5 MP | OV5640-1B | 1/4" | 1.4 um x 1.4 um | 2592 x 1944 |  | 3.29 | 2.8 | Fixed Focus | None | 68.7 | 58.1 | 45 | 8.00 x 8.00 | 650nm IR Cut | -30°C to +70°C | 30 | No | DVP Parallel | 24 | Golden Finger | FH12-24S-0.5SH | 5
KLT-Z1PF-OV5640-1B V1.0 | 5MP OmniVision OV5640-1B DVP Parallel Interface LED Fixed Focus Camera Module | 5 MP | OV5640-1B | 1/4" | 1.4 um x 1.4 um | 2592 x 1944 |  | 3.29 | 2.8 | Fixed Focus | None | 68.7 | 58.1 | 45 | 8.00 x 8.00 | 650nm IR Cut | -30°C to +70°C | 60 | Yes | DVP Parallel | 26 | 14-5804-026-020-829 | 24-5804-026-000-829 | 5
JAL-KR8-OV5640-1B V2.0 NIR | 5MP OmniVision OV5640-1B DVP Parallel Interface No IR Fixed Focus Camera Module | 5 MP | OV5640-1B | 1/4" | 1.4 um x 1.4 um | 2592 x 1944 |  | 3.29 | 2.8 | Fixed Focus | None | 68.7 | 58.1 | 45 | 8.00 x 8.00 | No IR Lens | -30°C to +70°C | 18.5 | No | DVP Parallel | 24 | Golden Finger | FH12-24S-0.5SH | 5
JAL-KR8-OV5640-1B V2.2 NIR | 5MP OmniVision OV5640-1B DVP Parallel Interface No IR Fixed Focus Camera Module | 5 MP | OV5640-1B | 1/4" | 1.4 um x 1.4 um | 2592 x 1944 |  | 3.2 | 2.8 | Fixed Focus | Embedded | 70 | 58.6 | 45.3 | 8.00 x 8.00 | No IR Lens | -30°C to +70°C | 18.5 | No | DVP Parallel | 24 | Golden Finger | FH12-24S-0.5SH | 5
KLT-IRSW-OV5640-1B V1.0 | 5MP OmniVision OV5640-1B IR Switch MIPI and DVP Parallel Interface M12 Fixed Focus Camera Module | 5 MP | OV5640-1B | 1/4" | 1.4 um x 1.4 um | 2592 x 1944 | M12 | 2.88 | 2.7 | Fixed Focus | None | 74.4 | 62.6 | 49.6 | 14.00 x 14.00 | IR Switch | -30°C to +70°C | 49.35 | No | MIPI and DVP Parallel | 40 | DF30FC-40DP-0.4V | DF30FC-40DS-0.4V | 5
JAL-MIPI-OV5640-1B V3.6 | 5MP OmniVision OV5640-1B MIPI and DVP Parallel Interface Auto Focus Camera Module | 5 MP | OV5640-1B | 1/4" | 1.4 um x 1.4 um | 2592 x 1944 |  | 3.29 | 2.8 | Auto Focus | Embedded | 68.7 | 58.1 | 45 | 8.50 x 8.50 | 650nm IR Cut | -30°C to +70°C | 100 | No | MIPI and DVP Parallel | 40 | DF30FC-40DP-0.4V | DF30FC-40DS-0.4V | 5
JAL-MIPI-OV5640-1B V5.4 | 5MP OmniVision OV5640-1B MIPI and DVP Parallel Interface Auto Focus Camera Module | 5 MP | OV5640-1B | 1/4" | 1.4 um x 1.4 um | 2592 x 1944 |  | 3.29 | 2.8 | Auto Focus | Embedded | 68.7 | 58.1 | 45 | 8.50 x 8.50 | 650nm IR Cut | -30°C to +70°C | 24.5 | No | MIPI and DVP Parallel | 40 | DF30FC-40DP-0.4V | DF30FC-40DS-0.4V | 5
KLT-H2MPA-OV5640-1B V2.0 | 5MP OmniVision OV5640-1B MIPI and DVP Parallel Interface Auto Focus Camera Module | 5 MP | OV5640-1B | 1/4" | 1.4 um x 1.4 um | 2592 x 1944 |  | 3.29 | 2.8 | Auto Focus | Embedded | 68.7 | 58.1 | 45 | 8.50 x 8.50 | 650nm IR Cut | -30°C to +70°C | 45 | No | MIPI and DVP Parallel | 40 | DF30FC-40DP-0.4V | DF30FC-40DS-0.4V | 5
KLT-H2MPA-OV5640-1B V3.0 | 5MP OmniVision OV5640-1B MIPI and DVP Parallel Interface Auto Focus Camera Module | 5 MP | OV5640-1B | 1/4" | 1.4 um x 1.4 um | 2592 x 1944 |  | 3.29 | 2.8 | Auto Focus | Embedded | 68.7 | 58.1 | 45 | 8.50 x 8.50 | 650nm IR Cut | -30°C to +70°C | 45 | No | MIPI and DVP Parallel | 40 | DF30FC-40DP-0.4V | DF30FC-40DS-0.4V | 5
KLT-M6MPA-OV5640-1B V3.3 | 5MP OmniVision OV5640-1B MIPI and DVP Parallel Interface Auto Focus Camera Module | 5 MP | OV5640-1B | 1/4" | 1.4 um x 1.4 um | 2592 x 1944 |  | 3.29 | 2.8 | Auto Focus | Embedded | 68.7 | 58.1 | 45 | 8.50 x 8.50 | 650nm IR Cut | -30°C to +70°C | 19 | No | MIPI and DVP Parallel | 30 | DF30FC-30DP-0.4V | DF30FC-30DS-0.4V | 5
KLT-M6MPA-OV5640-1B V3.4 | 5MP OmniVision OV5640-1B MIPI and DVP Parallel Interface Auto Focus Camera Module | 5 MP | OV5640-1B | 1/4" | 1.4 um x 1.4 um | 2592 x 1944 |  | 3.29 | 2.8 | Auto Focus | Embedded | 68.7 | 58.1 | 45 | 8.50 x 8.50 | 650nm IR Cut | -30°C to +70°C | 19 | No | MIPI and DVP Parallel | 30 | DF30FC-30DP-0.4V | DF30FC-30DS-0.4V | 5
KLT-M8MPA-OV5640-1B V1.2 | 5MP OmniVision OV5640-1B MIPI and DVP Parallel Interface Auto Focus Camera Module | 5 MP | OV5640-1B | 1/4" | 1.4 um x 1.4 um | 2592 x 1944 |  | 3.29 | 2.8 | Auto Focus | Embedded | 68.7 | 58.1 | 45 | 8.50 x 8.50 | 650nm IR Cut | -30°C to +70°C | 25 | No | MIPI and DVP Parallel | 30 | DF30FC-30DP-0.4V | DF30FC-30DS-0.4V | 5
KLT-M9MPA-OV5640-1B V1.0 | 5MP OmniVision OV5640-1B MIPI and DVP Parallel Interface Auto Focus Camera Module | 5 MP | OV5640-1B | 1/4" | 1.4 um x 1.4 um | 2592 x 1944 |  | 3.29 | 2.8 | Auto Focus | Embedded | 68.7 | 58.1 | 45 | 8.50 x 8.50 | 650nm IR Cut | -30°C to +70°C | 35.5 | No | MIPI and DVP Parallel | 24 | DF30FC-24DP-0.4V | DF30FC-24DS-0.4V | 5
KLT-M9MPA-OV5640-1B V1.1 | 5MP OmniVision OV5640-1B MIPI and DVP Parallel Interface Auto Focus Camera Module | 5 MP | OV5640-1B | 1/4" | 1.4 um x 1.4 um | 2592 x 1944 |  | 3.29 | 2.8 | Auto Focus | Embedded | 68.7 | 58.1 | 45 | 8.50 x 8.50 | 650nm IR Cut | -30°C to +70°C | 35.5 | No | MIPI and DVP Parallel | 24 | DF30FC-24DP-0.4V | DF30FC-24DS-0.4V | 5
KLT-MIPI-OV5640-1B V3.4 | 5MP OmniVision OV5640-1B MIPI and DVP Parallel Interface Auto Focus Camera Module | 5 MP | OV5640-1B | 1/4" | 1.4 um x 1.4 um | 2592 x 1944 |  | 3.29 | 2.8 | Auto Focus | Embedded | 68.7 | 58.1 | 45 | 8.50 x 8.50 | 650nm IR Cut | -30°C to +70°C | 100 | No | MIPI and DVP Parallel | 40 | AXK840145WG | AXK740147G | 5
KLT-MPAA54-OV5640-1B V1.1 | 5MP OmniVision OV5640-1B MIPI and DVP Parallel Interface Auto Focus Camera Module | 5 MP | OV5640-1B | 1/4" | 1.4 um x 1.4 um | 2592 x 1944 |  | 3.29 | 2.8 | Auto Focus | Embedded | 68.7 | 58.1 | 45 | 8.50 x 8.50 | 650nm IR Cut | -30°C to +70°C | 50 | No | MIPI and DVP Parallel | 24 | Golden Finger | FH12-24S-0.5SH | 5
JAL-KH4-OV5640-1B V2.2 | 5MP OmniVision OV5640-1B MIPI and DVP Parallel Interface Fixed Focus Camera Module | 5 MP | OV5640-1B | 1/4" | 1.4 um x 1.4 um | 2592 x 1944 |  | 3.2 | 2.8 | Fixed Focus | None | 73 |  |  | 8.50 x 8.50 | 650nm IR Cut | -30°C to +70°C | 24 | No | MIPI and DVP Parallel | 40 | DF30FC-40DP-0.4V | DF30FC-40DS-0.4V | 5
JAL-KH4-OV5640-1B V3.8 | 5MP OmniVision OV5640-1B MIPI and DVP Parallel Interface Fixed Focus Camera Module | 5 MP | OV5640-1B | 1/4" | 1.4 um x 1.4 um | 2592 x 1944 |  | 3.29 | 2.8 | Fixed Focus | None | 68.7 | 58.1 | 45 | 8.50 x 8.50 | 650nm IR Cut | -30°C to +70°C | 24 | No | MIPI and DVP Parallel | 40 | DF30FC-40DP-0.4V | DF30FC-40DS-0.4V | 5
JAL-KH4-OV5640-1B V5.0 | 5MP OmniVision OV5640-1B MIPI and DVP Parallel Interface Fixed Focus Camera Module | 5 MP | OV5640-1B | 1/4" | 1.4 um x 1.4 um | 2592 x 1944 |  | 3.29 | 2.8 | Fixed Focus | None | 68.7 | 58.1 | 45 | 8.50 x 8.50 | 650nm IR Cut | -30°C to +70°C | 24 | No | MIPI and DVP Parallel | 40 | DF30FC-40DP-0.4V | DF30FC-40DS-0.4V | 5
KLT-M9MPF-OV5640-1B V1.2 | 5MP OmniVision OV5640-1B MIPI and DVP Parallel Interface Fixed Focus Camera Module |  | OV5640-1B | 1/4" | 1.4 um x 1.4 um | 2592 x 1944 |  | 3.12 | 2.8 | Fixed Focus | None | 70.7 | 59.7 | 46.4 | 8.50 x 8.50 | 650nm IR Cut | -30°C to +70°C | 35.5 | No | MIPI and DVP Parallel | 24 | DF30FC-24DP-0.4V | DF30FC-24DS-0.4V | 5
KLT-E5MPF-OV5640-1B V1.2 | 5MP OmniVision OV5640-1B MIPI and DVP Parallel Interface M12 Fixed Focus Camera Module |  | OV5640-1B | 1/4" | 1.4 um x 1.4 um | 2592 x 1944 | M12 | 0.9 | 2 | Fixed Focus | None | 220 | 187 | 144 | 13.00 x 13.00 | 650nm IR Cut | -30°C to +70°C | 40 | No | MIPI and DVP Parallel | 24 | Golden Finger | FH12-24S-0.5SH | 5
KLT-E5MPF-OV5640-1B V2.0 | 5MP OmniVision OV5640-1B MIPI and DVP Parallel Interface M12 Fixed Focus Camera Module |  | OV5640-1B | 1/4" | 1.4 um x 1.4 um | 2592 x 1944 | M12 | 0.9 | 2 | Fixed Focus | None | 220 | 187 | 144 | 13.10 x 13.10 | 650nm IR Cut | -30°C to +70°C | 40 | No | MIPI and DVP Parallel | 24 | Golden Finger | FH12-24S-0.5SH | 5
KLT-H3MPF-OV5640-1B V10 | 5MP OmniVision OV5640-1B MIPI and DVP Parallel Interface M12 Fixed Focus Camera Module | 5 MP | OV5640-1B | 1/4" | 1.4 um x 1.4 um | 2592 x 1944 | M12 | 1.76 | 2.7 | Fixed Focus | None | 162 | 124 | 91 | 13.00 x 13.00 | 650nm IR Cut | -30°C to +70°C | 47.6 | No | MIPI and DVP Parallel | 24 | Golden Finger | FH12-24S-0.5SH | 5
KLT-H3MPF-OV5640-1B V4.0 | 5MP OmniVision OV5640-1B MIPI and DVP Parallel Interface M12 Fixed Focus Camera Module | 5 MP | OV5640-1B | 1/4" | 1.4 um x 1.4 um | 2592 x 1944 | M12 | 2.15 | 2.35 | Fixed Focus | None | 126 | 111 | 66 | 13.00 x 13.00 | 650nm IR Cut | -30°C to +70°C | 23 | No | MIPI and DVP Parallel | 24 | Golden Finger | FH12-24S-0.5SH | 5
KLT-H3MPF-OV5640-1B V6.0 | 5MP OmniVision OV5640-1B MIPI and DVP Parallel Interface M12 Fixed Focus Camera Module | 5 MP | OV5640-1B | 1/4" | 1.4 um x 1.4 um | 2592 x 1944 | M12 | 2.15 | 2.35 | Fixed Focus | None | 126 | 111 | 66 | 13.00 x 13.00 | 650nm IR Cut | -30°C to +70°C | 25 | No | MIPI and DVP Parallel | 24 | Golden Finger | FH12-24S-0.5SH | 5
KLT-H3MPF-OV5640-1B V8.0 | 5MP OmniVision OV5640-1B MIPI and DVP Parallel Interface M12 Fixed Focus Camera Module | 5 MP | OV5640-1B | 1/4" | 1.4 um x 1.4 um | 2592 x 1944 | M12 | 2.15 | 2.35 | Fixed Focus | None | 126 | 111 | 66 | 13.00 x 13.00 | 650nm IR Cut | -30°C to +70°C | 44.5 | No | MIPI and DVP Parallel | 24 | Golden Finger | FH12-24S-0.5SH | 5
KLT-H3MPF-OV5640-1B V8.2 | 5MP OmniVision OV5640-1B MIPI and DVP Parallel Interface M12 Fixed Focus Camera Module | 5 MP | OV5640-1B | 1/4" | 1.4 um x 1.4 um | 2592 x 1944 | M12 | 1.76 | 2.7 | Fixed Focus | None | 162 | 124 | 91 | 13.00 x 13.00 | 650nm IR Cut | -30°C to +70°C | 44.5 | No | MIPI and DVP Parallel | 24 | Golden Finger | FH12-24S-0.5SH | 5
KLT-X9MF-OV5640-1B V1.2 | 5MP OmniVision OV5640-1B MIPI and DVP Parallel Interface M12 Fixed Focus Camera Module | 5 MP | OV5640-1B | 1/4" | 1.4 um x 1.4 um | 2592 x 1944 | M12 | 0.9 | 2 | Fixed Focus | None | 220 | 187 | 144 | 13.00 x 13.00 | 650nm IR Cut | -30°C to +70°C | 55 | No | MIPI and DVP Parallel | 40 | FX12B-40S-0.4SV | FX12B-40P-0.4SV | 5
KLT-X9MF-OV5640-1B V1.2 NIR | 5MP OmniVision OV5640-1B MIPI and DVP Parallel Interface M12 No IR Fixed Focus Camera Module | 5 MP | OV5640-1B | 1/4" | 1.4 um x 1.4 um | 2592 x 1944 | M12 | 0.9 | 2 | Fixed Focus | None | 220 | 187 | 144 | 13.00 x 13.00 | No IR Lens | -30°C to +70°C | 55 | No | MIPI and DVP Parallel | 40 | FX12B-40S-0.4SV | FX12B-40P-0.4SV | 5
KLT-X9MF-OV5640-1B V2.0 NIR | 5MP OmniVision OV5640-1B MIPI and DVP Parallel Interface M12 No IR Fixed Focus Camera Module | 5 MP | OV5640-1B | 1/4" | 1.4 um x 1.4 um | 2592 x 1944 | M12 | 0.9 | 2 | Fixed Focus | None | 220 | 187 | 144 | 13.00 x 13.00 | No IR Lens | -30°C to +70°C | 70 | No | MIPI and DVP Parallel | 40 | FX12B-40S-0.4SV | FX12B-40P-0.4SV | 5
KLT-V4MPF-OV5640-1B V1.0 NIR | 5MP OmniVision OV5640-1B MIPI and DVP Parallel Interface No IR Fixed Focus Camera Module | 5 MP | OV5640-1B | 1/4" | 1.4 um x 1.4 um | 2592 x 1944 |  | 2.34 | 2.4 | Fixed Focus | None | 87.9 | 75.3 | 59.8 | 8.50 x 8.50 | No IR Lens | -30°C to +70°C | 31 | No | MIPI and DVP Parallel | 40 | AXK840145WG | AXK740147G | 5
KLT-X9MF-OV5640-1B V1.2 NIR | 5MP OmniVision OV5640-1B MIPI and DVP Parallel Interface No IR M12 Fixed Focus Camera Module | 5 MP | OV5640-1B | 1/4" | 1.4 um x 1.4 um | 2592 x 1944 | M12 | 0.9 | 2 | Fixed Focus | None | 220 | 187 | 144 | 13.00 x 13.00 | No IR Lens | -30°C to +70°C | 55 | No | MIPI and DVP Parallel | 40 | FX12B-40S-0.4SV | FX12B-40P-0.4SV | 5
KLT-KD6-OV5640-1B V4.5 IR850 | 5MP OmniVision OV5640-1B MIPI Interface 850nm IR Pass M12 Fixed Focus Camera Module | 5 MP | OV5640-1B | 1/4" | 1.4 um x 1.4 um | 2592 x 1944 | M12 | 2.15 | 2.35 | Fixed Focus | None | 126 | 111 | 66 | 14.00 x 14.00 | 850nm IR Pass | -30°C to +70°C | 40 | No | MIPI | 24 | Golden Finger | FH12-24S-0.5SH | 5
JAL-KH6-5640-1B_BACK V2.0 | 5MP OmniVision OV5640-1B MIPI Interface Auto Focus Camera Module | 5 MP | OV5640-1B | 1/4" | 1.4 um x 1.4 um | 2592 x 1944 |  | 3.29 | 2.8 | Auto Focus | Embedded | 68.7 | 58.1 | 45 | 8.50 x 8.50 | 650nm IR Cut | -30°C to +70°C | 64 | No | MIPI and DVP Parallel | 40 | DF30FC-40DP-0.4V | DF30FC-40DS-0.4V | 5
JAL-KN6-OV5640-1B V2.1 | 5MP OmniVision OV5640-1B MIPI Interface Auto Focus Camera Module | 5 MP | OV5640-1B | 1/4" | 1.4 um x 1.4 um | 2592 x 1944 |  | 3.29 | 2.8 | Auto Focus | Embedded | 68.7 | 58.1 | 45 | 8.50 x 8.50 | 650nm IR Cut | -30°C to +70°C | 13.4 | No | MIPI | 25 | Golden Finger | FH26W-25S-0.3SHW(60) | 5
JAL-KN6-OV5640-1B V3.1 | 5MP OmniVision OV5640-1B MIPI Interface Auto Focus Camera Module | 5 MP | OV5640-1B | 1/4" | 1.4 um x 1.4 um | 2592 x 1944 |  | 3.29 | 2.8 | Auto Focus | Embedded | 68.7 | 58.1 | 45 | 8.50 x 8.50 | 650nm IR Cut | -30°C to +70°C | 40 | No | MIPI | 25 | Golden Finger | FH26W-25S-0.3SHW(60) | 5
JAL-KN6-OV5640-1B V3.3 | 5MP OmniVision OV5640-1B MIPI Interface Auto Focus Camera Module | 5 MP | OV5640-1B | 1/4" | 1.4 um x 1.4 um | 2592 x 1944 |  | 3.29 | 2.8 | Auto Focus | Embedded | 68.7 | 58.1 | 45 | 8.50 x 8.50 | 650nm IR Cut | -30°C to +70°C | 40 | No | MIPI | 25 | Golden Finger | FH26W-25S-0.3SHW(60) | 5
JAL-KN6-OV5640-1B V4.1 | 5MP OmniVision OV5640-1B MIPI Interface Auto Focus Camera Module | 5 MP | OV5640-1B | 1/4" | 1.4 um x 1.4 um | 2592 x 1944 |  | 3.29 | 2.8 | Auto Focus | Embedded | 68.7 | 58.1 | 45 | 8.50 x 8.50 | 650nm IR Cut | -30°C to +70°C | 85 | No | MIPI | 25 | Golden Finger | FH26W-25S-0.3SHW(60) | 5
JAL-KN6-OV5640-1B V4.3 | 5MP OmniVision OV5640-1B MIPI Interface Auto Focus Camera Module | 5 MP | OV5640-1B | 1/4" | 1.4 um x 1.4 um | 2592 x 1944 |  | 3.29 | 2.8 | Auto Focus | Embedded | 68.7 | 58.1 | 45 | 8.50 x 8.50 | 650nm IR Cut | -30°C to +70°C | 85 | No | MIPI | 25 | Golden Finger | FH26W-25S-0.3SHW(60) | 5
JAL-KN6-OV5640-1B V5.1 | 5MP OmniVision OV5640-1B MIPI Interface Auto Focus Camera Module | 5 MP | OV5640-1B | 1/4" | 1.4 um x 1.4 um | 2592 x 1944 |  | 3.29 | 2.8 | Auto Focus | Embedded | 68.7 | 58.1 | 45 | 8.50 x 8.50 | 650nm IR Cut | -30°C to +70°C | 125 | No | MIPI | 25 | Golden Finger | FH26W-25S-0.3SHW(60) | 5
JAL-KN6-OV5640-1B V5.3 | 5MP OmniVision OV5640-1B MIPI Interface Auto Focus Camera Module | 5 MP | OV5640-1B | 1/4" | 1.4 um x 1.4 um | 2592 x 1944 |  | 3.29 | 2.8 | Auto Focus | Embedded | 68.7 | 58.1 | 45 | 8.50 x 8.50 | 650nm IR Cut | -30°C to +70°C | 125 | No | MIPI | 25 | Golden Finger | FH26W-25S-0.3SHW(60) | 5
KLT-C5MA-OV5640-1B V1.2 | 5MP OmniVision OV5640-1B MIPI Interface Auto Focus Camera Module | 5 MP | OV5640-1B | 1/4" | 1.4 um x 1.4 um | 2592 x 1944 |  | 3.29 | 2.8 | Auto Focus | Embedded | 68.7 | 58.1 | 45 | 8.50 x 8.50 | 650nm IR Cut | -30°C to +70°C | 19 | No | MIPI | 30 | DF30FC-30DP-0.4V | DF30FC-30DS-0.4V | 5
KLT-E1MA-OV5640-1B V1.3 | 5MP OmniVision OV5640-1B MIPI Interface Auto Focus Camera Module | 5 MP | OV5640-1B | 1/4" | 1.4 um x 1.4 um | 2592 x 1944 |  | 3.29 | 2.8 | Auto Focus | Embedded | 68.7 | 58.1 | 45 | 8.50 x 8.50 | 650nm IR Cut | -30°C to +70°C | 55 | No | MIPI | 25 | Golden Finger | FH26W-25S-0.3SHW(60) | 5
KLT-E1MA-OV5640-1B V2.1 | 5MP OmniVision OV5640-1B MIPI Interface Auto Focus Camera Module | 5 MP | OV5640-1B | 1/4" | 1.4 um x 1.4 um | 2592 x 1944 |  | 3.29 | 2.8 | Auto Focus | Embedded | 68.7 | 58.1 | 45 | 8.50 x 8.50 | 650nm IR Cut | -30°C to +70°C | 20 | No | MIPI | 25 | Golden Finger | FH26W-25S-0.3SHW(60) | 5
KLT-KJ1-OV5640-1B V4.2 | 5MP OmniVision OV5640-1B MIPI Interface Auto Focus Camera Module | 5 MP | OV5640-1B | 1/4" | 1.4 um x 1.4 um | 2592 x 1944 |  | 3.29 | 2.8 | Auto Focus | Embedded | 68.7 | 58.1 | 45 | 8.50 x 8.50 | 650nm IR Cut | -30°C to +70°C | 18.2 | No | MIPI | 30 | AXK8L30124BG | AXK7L30223G | 5
KLT-M7MA-OV5640-1B V2.1 | 5MP OmniVision OV5640-1B MIPI Interface Auto Focus Camera Module | 5 MP | OV5640-1B | 1/4" | 1.4 um x 1.4 um | 2592 x 1944 |  | 3.29 | 2.8 | Auto Focus | Embedded | 68.7 | 58.1 | 45 | 8.50 x 8.50 | 650nm IR Cut | -30°C to +70°C | 21.58 | No | MIPI | 24 | AXT624124 | AXT524124 | 5
KLT-M7MA-OV5640-1B V3.3 | 5MP OmniVision OV5640-1B MIPI Interface Auto Focus Camera Module | 5 MP | OV5640-1B | 1/4" | 1.4 um x 1.4 um | 2592 x 1944 |  | 3.29 | 2.8 | Auto Focus | Embedded | 68.7 | 58.1 | 45 | 8.50 x 8.50 | 650nm IR Cut | -30°C to +70°C | 21.58 | No | MIPI | 24 | AXT624124 | AXT524124 | 5
KLT-M7MA-OV5640-1B V7.1 | 5MP OmniVision OV5640-1B MIPI Interface Auto Focus Camera Module | 5 MP | OV5640-1B | 1/4" | 1.4 um x 1.4 um | 2592 x 1944 |  | 3.29 | 2.8 | Auto Focus | Embedded | 68.7 | 58.1 | 45 | 8.50 x 8.50 | 650nm IR Cut | -30°C to +70°C | 41.58 | No | MIPI | 24 | AXT624124 | AXT524124 | 5
KLT-T5MA-OV5640-1B V1.1 | 5MP OmniVision OV5640-1B MIPI Interface Auto Focus Camera Module | 5 MP | OV5640-1B | 1/4" | 1.4 um x 1.4 um | 2592 x 1944 |  | 3.29 | 2.8 | Auto Focus | Embedded | 68.7 | 58.1 | 45 | 8.50 x 8.50 | 650nm IR Cut | -30°C to +70°C | 55 | No | MIPI | 25 | Golden Finger | FH26W-25S-0.3SHW(60) | 5
KLT-U1MA-OV5640-1B V1.0 | 5MP OmniVision OV5640-1B MIPI Interface Auto Focus Camera Module | 5 MP | OV5640-1B | 1/4" | 1.4 um x 1.4 um | 2592 x 1944 |  | 3.29 | 2.8 | Auto Focus | Embedded | 68.7 | 58.1 | 45 | 8.50 x 8.50 | 650nm IR Cut | -30°C to +70°C | 19 | No | MIPI | 30 | AXT630124 | AXT530124 | 5
KLT-V6MA-OV5640-1B V1.0 | 5MP OmniVision OV5640-1B MIPI Interface Auto Focus Camera Module | 5 MP | OV5640-1B | 1/4" | 1.4 um x 1.4 um | 2592 x 1944 |  | 3.29 | 2.8 | Auto Focus | Embedded | 68.7 | 58.1 | 45 | 8.50 x 8.50 | 650nm IR Cut | -30°C to +70°C | 19 | No | MIPI | 30 | AXT630124 | AXT530124 | 5
KLT-Z4MA-B-OV5640-1B V2.0 | 5MP OmniVision OV5640-1B MIPI Interface Auto Focus Camera Module | 5 MP | OV5640-1B | 1/4" | 1.4 um x 1.4 um | 2592 x 1944 |  | 3.29 | 2.8 | Auto Focus | Embedded | 68.7 | 58.1 | 45 | 8.50 x 8.50 | 650nm IR Cut | -30°C to +70°C | 26.68 | No | MIPI | 30 | AXT630124 | AXT530124 | 5
KLT-Z8MA-OV5640-1B V1.0 | 5MP OmniVision OV5640-1B MIPI Interface Auto Focus Camera Module | 5 MP | OV5640-1B | 1/4" | 1.4 um x 1.4 um | 2592 x 1944 |  | 3.29 | 2.8 | Auto Focus | Embedded | 68.7 | 58.1 | 45 | 8.50 x 8.50 | 650nm IR Cut | -30°C to +70°C | 36.25 | No | MIPI | 24 | AXK824145WG | AXK724147G | 5
KLT-M7MA-OV5640-1B V4.3 NLH | 5MP OmniVision OV5640-1B MIPI Interface Auto Focus Camera Module No Lens and Holder | 5 MP | OV5640-1B | 1/4" | 1.4 um x 1.4 um | 2592 x 1944 |  |  |  | Auto Focus | None |  |  |  | 8.50 x 8.50 |  | -30°C to +70°C | 24 | No | MIPI and DVP Parallel | 40 | DF30FC-40DP-0.4V | DF30FC-40DS-0.4V | 5
KLT-KC4-OV5640-1B_FF V2.0 | 5MP OmniVision OV5640-1B MIPI Interface Fixed Focus Camera Module | 5 MP | OV5640-1B | 1/4" | 1.4 um x 1.4 um | 2592 x 1944 |  | 3.29 | 2.8 | Fixed Focus | None | 68.7 | 58.1 | 45 | 8.50 x 8.50 | 650nm IR Cut | -30°C to +70°C | 21 | No | MIPI | 24 | 14-5804-024-000-829 | 24-5804-024-000-829 | 5
KLT-V7MF-OV5640-1B V1.0 | 5MP OmniVision OV5640-1B MIPI Interface Fixed Focus Camera Module | 5 MP | OV5640-1B | 1/4" | 1.4 um x 1.4 um | 2592 x 1944 |  | 3.29 | 2.8 | Fixed Focus | None | 68.7 | 58.1 | 45 | 8.50 x 8.50 | 650nm IR Cut | -30°C to +70°C | 19 | No | MIPI | 30 | AXT630124 | AXT530124 | 5
KLT-A9MA-OV5640-1B V1.4 | 5MP OmniVision OV5640-1B MIPI Interface LED Auto Focus Camera Module | 5 MP | OV5640-1B | 1/4" | 1.4 um x 1.4 um | 2592 x 1944 |  | 3.29 | 2.8 | Auto Focus | Embedded | 68.7 | 58.1 | 45 | 8.50 x 8.50 | 650nm IR Cut | -30°C to +70°C | 153.25 | No | MIPI | 40 | 502430-4030 | 502426-4010 | 5
KLT-KN4-OV5640-1B V4.0 | 5MP OmniVision OV5640-1B MIPI Interface LED Auto Focus Camera Module | 5 MP | OV5640-1B | 1/4" | 1.4 um x 1.4 um | 2592 x 1944 |  | 3.29 | 2.8 | Auto Focus | Embedded | 68.7 | 58.1 | 45 | 8.50 x 8.50 | 650nm IR Cut | -30°C to +70°C | 42 | Yes | MIPI | USB0 | AXT650124 | AXT550124 | 5
KLT-W6MAL-OV5640-1B V1.0 | 5MP OmniVision OV5640-1B MIPI Interface LED Auto Focus Camera Module | 5 MP | OV5640-1B | 1/4" | 1.4 um x 1.4 um | 2592 x 1944 |  | 3.29 | 2.8 | Auto Focus | Embedded | 68.7 | 58.1 | 45 | 8.50 x 8.50 | 650nm IR Cut | -30°C to +70°C | 63.96 | Yes | MIPI | 30 | AXT630124 | AXT530124 | 5
KLT-Z1MA-OV5640-1B V1.0 | 5MP OmniVision OV5640-1B MIPI Interface LED Auto Focus Camera Module | 5 MP | OV5640-1B | 1/4" | 1.4 um x 1.4 um | 2592 x 1944 |  | 3.29 | 2.8 | Auto Focus | Embedded | 68.7 | 58.1 | 45 | 8.50 x 8.50 | 650nm IR Cut | -30°C to +70°C | 190 | Yes | MIPI | 24 | 14-5804-024-000-829 | 24-5804-024-000-829 | 5
KLT-Z1MA-OV5640-1B V2.0 | 5MP OmniVision OV5640-1B MIPI Interface LED Auto Focus Camera Module | 5 MP | OV5640-1B | 1/4" | 1.4 um x 1.4 um | 2592 x 1944 |  | 3.29 | 2.8 | Auto Focus | Embedded | 68.7 | 58.1 | 45 | 8.50 x 8.50 | 650nm IR Cut | -30°C to +70°C | 190 | Yes | MIPI | 24 | 14-5804-024-000-829 | 24-5804-024-000-829 | 5
KLT-Z4MAL-OV5640-1B V1.0 | 5MP OmniVision OV5640-1B MIPI Interface LED Auto Focus Camera Module | 5 MP | OV5640-1B | 1/4" | 1.4 um x 1.4 um | 2592 x 1944 |  | 3.29 | 2.8 | Auto Focus | Embedded | 68.7 | 58.1 | 45 | 8.50 x 8.50 | 650nm IR Cut | -30°C to +70°C | 17.7 | Yes | MIPI | 30 | AXT630124 | AXT530124 | 5
KLT-Z4MAL-OV5640-1B V1.1 | 5MP OmniVision OV5640-1B MIPI Interface LED Auto Focus Camera Module | 5 MP | OV5640-1B | 1/4" | 1.4 um x 1.4 um | 2592 x 1944 |  | 3.29 | 2.8 | Auto Focus | Embedded | 68.7 | 58.1 | 45 | 8.50 x 8.50 | 650nm IR Cut | -30°C to +70°C | 17.7 | Yes | MIPI | 30 | AXT630124 | AXT530124 | 5
JAL-KD6-OV5640-1B V4.1 | 5MP OmniVision OV5640-1B MIPI Interface M12 Fixed Focus Camera Module | 5 MP | OV5640-1B | 1/4" | 1.4 um x 1.4 um | 2592 x 1944 | M12 | 2.6 | 2.4 | Fixed Focus | None | 130 | 85 |  | 14.00 x 14.00 | 650nm IR Cut | -30°C to +70°C | 33 | No | MIPI | 24 | Golden Finger | FH12-24S-0.5SH | 5
KLT-A6MF-OV5640-1B V1.0 | 5MP OmniVision OV5640-1B MIPI Interface M12 Fixed Focus Camera Module | 5 MP | OV5640-1B | 1/4" | 1.4 um x 1.4 um | 2592 x 1944 | M12 | 2.14 | 2.35 | Fixed Focus | None | 126 | 111 | 66 | 13.00 x 13.00 | 650nm IR Cut | -30°C to +70°C | 126.5 | No | MIPI | 24 | AXT524124 | AXT524124 | 5
KLT-A6MF-OV5640-1B V2.0 | 5MP OmniVision OV5640-1B MIPI Interface M12 Fixed Focus Camera Module | 5 MP | OV5640-1B | 1/4" | 1.4 um x 1.4 um | 2592 x 1944 | M12 | 1.76 | 2.7 | Fixed Focus | None | 162 | 124 | 91 | 13.60 x 13.60 | 650nm IR Cut | -30°C to +70°C | 126.8 | No | MIPI | 24 | AXT524124 | AXT524124 | 5
KLT-E1K-OV5640-1B V1.0 | 5MP OmniVision OV5640-1B MIPI Interface M12 Fixed Focus Camera Module | 5 MP | OV5640-1B | 1/4" | 1.4 um x 1.4 um | 2592 x 1944 |  | 2.1 | 2.2 | Fixed Focus | None | 95 | 83 |  | 14.00 x 14.00 | 650nm IR Cut | -30°C to +70°C | 35 | No | MIPI and DVP Parallel | 40 | DF30FC-40DP-0.4V | DF30FC-40DS-0.4V | 5
KLT-H3MPF-OV5640-1B V5.0 | 5MP OmniVision OV5640-1B MIPI Interface M12 Fixed Focus Camera Module | 5 MP | OV5640-1B | 1/4" | 1.4 um x 1.4 um | 2592 x 1944 | M12 | 8 | 1.8 | Fixed Focus | None | 33.4 | 26.7 | 20 | 13.50 x 13.50 | 650nm IR Cut | -30°C to +70°C | 65 | No | MIPI and DVP Parallel | 24 | Golden Finger | FH12-24S-0.5SH | 5
KLT-H5MF-OV5640-1B V1.0 | 5MP OmniVision OV5640-1B MIPI Interface M12 Fixed Focus Camera Module | 5 MP | OV5640-1B | 1/4" | 1.4 um x 1.4 um | 2592 x 1944 | M12 | 1.76 | 2.7 | Fixed Focus | None | 162.4 | 124 | 91 | 13.60 x 13.60 | 650nm IR Cut | -30°C to +70°C | 77.4 | No | MIPI | 24 | DF30FC-24DP-0.4V | DF30FC-24DS-0.4V | 5
KLT-KD6-OV5640-1B V3.2 | 5MP OmniVision OV5640-1B MIPI Interface M12 Fixed Focus Camera Module | 5 MP | OV5640-1B | 1/4" | 1.4 um x 1.4 um | 2592 x 1944 | M12 | 2.15 | 2.35 | Fixed Focus | None | 126 | 111 | 66 | 13.10 x 13.10 | 650nm IR Cut | -30°C to +70°C | 101.77 | No | MIPI | 24 | Golden Finger | FH12-24S-0.5SH | 5
KLT-KD6-OV5640-1B V4.5 | 5MP OmniVision OV5640-1B MIPI Interface M12 Fixed Focus Camera Module | 5 MP | OV5640-1B | 1/4" | 1.4 um x 1.4 um | 2592 x 1944 | M12 | 2.15 | 2.35 | Fixed Focus | None | 126 | 111 | 66 | 14.00 x 14.00 | 650nm IR Cut | -30°C to +70°C | 40 | No | MIPI | 24 | Golden Finger | FH12-24S-0.5SH | 5
KLT-L8MF-OV5640-1B V1.2 | 5MP OmniVision OV5640-1B MIPI Interface M12 Fixed Focus Camera Module | 5 MP | OV5640-1B | 1/4" | 1.4 um x 1.4 um | 2592 x 1944 | M12 | 0.9 | 2 | Fixed Focus | None | 220 | 187 | 144 | 13.10 x 13.10 | 650nm IR Cut | -30°C to +70°C | 40 | No | MIPI | 24 | DF30FC-24DP-0.4V | DF30FC-24DS-0.4V | 5
KLT-U1MF-OV5640-1B V2.0 | 5MP OmniVision OV5640-1B MIPI Interface M12 Fixed Focus Camera Module | 5 MP | OV5640-1B | 1/4" | 1.4 um x 1.4 um | 2592 x 1944 | M12 | 0.9 | 2 | Fixed Focus | None | 220 | 187 | 144 | 13.00 x 13.00 | 650nm IR Cut | -30°C to +70°C | 35 | No | MIPI | 24 | AXK824145WG | AXK724147G | 5
KLT-7AMF-OV5640-1B V1.0 | 5MP OmniVision OV5640-1B MIPI Interface M8 Fixed Focus Camera Module | 5 MP | OV5640-1B | 1/4" | 1.4 um x 1.4 um | 2592 x 1944 | M8 | 15 | 4.5 | Fixed Focus | None | 17 |  |  | 10.00 x 10.00 | 650nm IR Cut | -30°C to +70°C | 50 | No | MIPI | 24 | DF30FC-24DP-0.4V | DF30FC-24DS-0.4V | 5
KLT-2721-1B V2.9 NIR | 5MP OmniVision OV5640-1B MIPI Interface No IR Auto Focus Camera Module | 5 MP | OV5640-1B | 1/4" | 1.4 um x 1.4 um | 2592 x 1944 |  | 3.2 | 2.8 | Auto Focus | Embedded | 70 | 58.6 | 45.3 | 8.50 x 8.50 | No IR Lens | -30°C to +70°C | 21.58 | No | MIPI | 24 | AXT624124 | AXT524124 | 5
KLT-2721-1B V4.1 NIR | 5MP OmniVision OV5640-1B MIPI Interface No IR Auto Focus Camera Module | 5 MP | OV5640-1B | 1/4" | 1.4 um x 1.4 um | 2592 x 1944 |  | 3.2 | 2.8 | Auto Focus | Embedded | 70 | 58.6 | 45.3 | 8.50 x 8.50 | No IR Lens | -30°C to +70°C | 16.7 | No | MIPI | 24 | AXT624124 | AXT524124 | 5
KLT-M7MA-OV5640-1B V2.1 NIR | 5MP OmniVision OV5640-1B MIPI Interface No IR Auto Focus Camera Module | 5 MP | OV5640-1B | 1/4" | 1.4 um x 1.4 um | 2592 x 1944 |  | 3.2 | 2.8 | Auto Focus | Embedded | 70 | 58.6 | 45.3 | 8.50 x 8.50 | No IR Lens | -30°C to +70°C | 21.58 | No | MIPI | 24 | AXT624124 | AXT524124 | 5
KLT-V6MA-OV5640-1B V1.0 NIR | 5MP OmniVision OV5640-1B MIPI Interface No IR Auto Focus Camera Module | 5 MP | OV5640-1B | 1/4" | 1.4 um x 1.4 um | 2592 x 1944 |  | 3.2 | 2.8 | Auto Focus | Embedded | 70 | 58.6 | 45.3 | 8.50 x 8.50 | No IR Lens | -30°C to +70°C | 19 | No | MIPI | 30 | AXT630124 | AXT530124 | 5
JAL-KR8-OV5640 V2.2 NIR | 5MP OmniVision OV5640 DVP Parallel Interface No IR Fixed Focus Camera Module | 5 MP | OV5640 | 1/4" | 1.4 um x 1.4 um | 2592 x 1944 |  | 3.2 | 2.8 | Auto Focus | Embedded | 70 | 58.6 | 45.3 |  | 650nm IR Cut | -30°C to +70°C | 18.5 | No | DVP Parallel | 24 | Golden Finger | FH12-24S-0.5SH | 5
KLT-M6MPA-OV5640 V3.4 | 5MP OmniVision OV5640 MIPI and DVP Parallel Interface Auto Focus Camera Module | 5 MP | OV5640 | 1/4" | 1.4 um x 1.4 um | 2592 x 1944 |  | 3.29 | 2.8 | Auto Focus | Embedded | 68.7 | 58.1 | 45 | 8.50 x 8.50 | 650nm IR Cut | -30°C to +70°C | 19 | No | MIPI and DVP Parallel | 30 | DF30FC-30DP-0.4V | DF30FC-30DS-0.4V | 5
KLT-M8MPA-OV5640 V1.2 | 5MP OmniVision OV5640 MIPI and DVP Parallel Interface Auto Focus Camera Module | 5 MP | OV5640 | 1/4" | 1.4 um x 1.4 um | 2592 x 1944 |  | 3.29 | 2.8 | Auto Focus | Embedded | 68.7 | 58.1 | 45 | 8.50 x 8.50 | 650nm IR Cut | -30°C to +70°C | 25 | No | MIPI and DVP Parallel | 30 | DF30FC-30DP-0.4V | DF30FC-30DS-0.4V | 5
KLT-V4MPF-OV5640 V1.0 NIR | 5MP OmniVision OV5640 MIPI and DVP Parallel Interface No IR Fixed Focus Camera Module | 5 MP | OV5640 | 1/4" | 1.4 um x 1.4 um | 2592 x 1944 |  | 2.34 | 2.4 | Fixed Focus | None | 87.9 | 75.3 | 59.8 | 8.50 x 8.50 | No IR Lens | -30°C to +70°C | 31 | No | MIPI and DVP Parallel | 40 | AXK840145WG | AXK740147G | 5
KLT-KD6-OV5640 V4.7 IR850D | 5MP OmniVision OV5640 MIPI Interface 850nm Dual Pass M12 Fixed Focus Camera Module | 5 MP | OV5640 | 1/4" | 1.4 um x 1.4 um | 2592 x 1944 | M12 | 2.15 | 2.35 | Fixed Focus | None | 126 | 111 | 66 | 14.00 x 14.00 | 650nm IR Cut+850nm IR Pass | -30°C to +70°C | 100 | No | MIPI | 24 | Golden Finger | FH12-24S-0.5SH | 5
KLT-T5MA-OV5640 V1.1 | 5MP OmniVision OV5640 MIPI Interface Auto Focus Camera Module | 5 MP | OV5640 | 1/4" | 1.4 um x 1.4 um | 2592 x 1944 |  | 3.29 | 2.8 | Auto Focus | Embedded | 68.7 | 58.1 | 45 | 8.50 x 8.50 | 650nm IR Cut | -30°C to +70°C | 55 | No | MIPI | 25 | Golden Finger | FH26W-25S-0.3SHW(60) | 5
KLT-7AMF-OV5640 V1.0 | 5MP OmniVision OV5640 MIPI Interface M8 Fixed Focus Camera Module | 5 MP | OV5640 | 1/4" | 1.4 um x 1.4 um | 2592 x 1944 | M8 | 15 | 4.5 | Fixed Focus | None | 17 |  |  | 10.00 x 10.00 | 650nm IR Cut | -30°C to +70°C | 50 | No | MIPI | 24 | DF30FC-24DP-0.4V | DF30FC-24DS-0.4V | 5
KLT-W4MF-OV5640 V1.0 NIR | 5MP OmniVision OV5640 MIPI Interface No IR Fixed Focus Camera Module | 5 MP | OV5640 | 1/4" | 1.4 um x 1.4 um | 2592 x 1944 |  | 2.34 | 2.4 | Fixed Focus | None | 87.9 | 75.3 | 59.8 | 8.50 x 8.50 | No IR Lens | -30°C to +70°C | 73.3 | No | MIPI | 40 | AXK840145WG | AXK740147G | 5
KLT-IRSW-OS05A20 V3.0 | 5MP OmniVision OS05A20 IR Switch MIPI Interface M12 Fixed Focus Camera Module | 5 MP | OS05A20 | 1/2.7" | 2.0 um x 2.0 um | 2688 x 1944 | M12 | 1.95 | 2.2 | Fixed Focus | None | 180 | 171.5 | 118 | 18.00 x 18.00 | IR Switch | -30°C to +85°C | 50 | No | MIPI | 24 | WP7A-P024VA1 | WP7A-S024VA1 | 5
KLT-IRSW-OS05A20 V4.2 | 5MP OmniVision OS05A20 IR Switch MIPI Interface M12 Fixed Focus Camera Module | 5 MP | OS05A20 | 1/2.7" | 2.0 um x 2.0 um | 2688 x 1944 | M12 | 4.15 | 1.6 | Fixed Focus | None | 109 | 90.6 | 46.4 | 24.50 x 14.00 | IR Switch | -30°C to +85°C | 43 | No | MIPI | 26 | WP7A-P026VA1 | WP7A-S026VA1 | 5
KLT-IRSW-OS05A10 V2.0 | 5MP OmniVision OS05A10 IR Switch MIPI Interface M12 Fixed Focus Camera Module | 5 MP | OS05A10 | 1/2.7" | 2.0 um x 2.0 um | 2688 x 1944 | M12 | 1.95 | 2.2 | Fixed Focus | None | 180 | 171.5 | 118 | 18.00 x 18.00 | IR Switch | -30°C to +85°C | 50 | No | MIPI | 24 | WP7A-P024VA1 | WP7A-S024VA1 | 5
KLT-IRSW-OS05A10 V2.2 | 5MP OmniVision OS05A10 IR Switch MIPI Interface M12 Fixed Focus Camera Module | 5 MP | OS05A10 | 1/2.7" | 2.0 um x 2.0 um | 2688 x 1944 | M12 | 1.95 | 2.2 | Fixed Focus | None | 180 | 171.5 | 118 | 18.00 x 18.00 | IR Switch | -30°C to +85°C | 50 | No | MIPI | 24 | WP7A-P024VA1 | WP7A-S024VA1 | 5
KLT-IRSW-OS05A10 V2.4 | 5MP OmniVision OS05A10 IR Switch MIPI Interface M12 Fixed Focus Camera Module | 5 MP | OS05A10 | 1/2.7" | 2.0 um x 2.0 um | 2688 x 1944 | M12 | 1.95 | 2.2 | Fixed Focus | None | 180 | 171.5 | 118 | 18.00 x 18.00 | IR Switch | -30°C to +85°C | 50 | No | MIPI | 24 | WP7A-P024VA1 | WP7A-S024VA1 | 5
KLT-IRSW-OS05A10 V3.0 | 5MP OmniVision OS05A10 IR Switch MIPI Interface M12 Fixed Focus Camera Module | 5 MP | OS05A10 | 1/2.7" | 2.0 um x 2.0 um | 2688 x 1944 | M12 | 2.02 | 2.5 | Fixed Focus | None | 121.4 | 107.6 | 87.2 | 16.50 x 16.50 | IR Switch | -30°C to +85°C | 46.7 | No | MIPI | 24 | WP7A-P024VA1 | WP7A-S024VA1 | 5
KLT-USB1A-OS05A10 V2.0 | 5MP OmniVision OS05A10 M12 Fixed Focus USB 2.0 Camera Module | 5 MP | OS05A10 | 1/2.7" | 2.0 um x 2.0 um | 2688 x 1944 | M12 | 2.4 | 2 | Fixed Focus | None | 169 | 144 | 78.5 | 13.10 x 13.10 | 650nm IR Cut | -30°C to +85°C | 30.5 x 28.5 | No | MIPI | USB | Micro USB | USB Cable | 5
KLT-B8MF-OS05A10 V3.0 | 5MP OmniVision OS05A10 MIPI Interface M12 Fixed Focus Camera Module | 5 MP | OS05A10 | 1/2.7" | 2.0 um x 2.0 um | 2688 x 1944 | M12 | 2.4 | 2 | Fixed Focus | None | 169 | 144 | 78.5 | 13.10 x 13.10 | 650nm IR Cut | -30°C to +85°C | 40 | No | MIPI | 40 | AXE640124 | AXE540124 | 5
KLT-USB-0093 V1 | 5MP 0093 OnSemi MT9P001 MI5100 Fixed Focus USB 2.0 M12 Camera Module | 5 MP | MT9P001 (MI5100) | 1/2.5" | 2.2 um x 2.2 um | 2592 x 1944 | M12 | 4.2 | 4.5 | Fixed Focus | None | 80 |  |  | 13.20 x 13.20 | 650nm IR Cut | -30°C to +70°C | 32 x 32 | No | USB 2.0 | USB | Micro USB | KLT-Cable-U021 | 5
KLT-USB-0789 V1 | 5MP 0789 Sony IMX335 M12 Fixed Focus USB 2.0 Camera Module | 5 MP | IMX335 | 1/2.8" | 2.0 um x 2.0 um | 2592 x 1944 | M12 | 3 | 2.4 | Fixed Focus | None | 90 |  |  | 14.40 x 14.40 | 650nm IR Cut | -30°C to +85°C | 38 x 38 | Yes | USB 2.0 | USB | Micro USB | KLT-Cable-U015 | 5
KLT-USB-1590 V1 | 5MP 1590 Sony IMX335 M12 Fixed Focus USB 3.0 Camera Module | 5 MP | IMX335 | 1/2.8" | 2.0 um x 2.0 um | 2592 x 1944 | M12 | 2.8 | 2.4 | Fixed Focus | None | 112 | 100 | 80 | 14.40 x 14.40 | 650nm IR Cut | -30°C to +85°C | 38 x 38 | Yes | USB 2.0 | USB | Micro USB | KLT-Cable-U015 | 5
KLT-USB-1590 V2 | 5MP 1590 Sony IMX335 M12 Fixed Focus USB2.0 Camera Module | 5 MP | IMX335 | 1/2.8" | 2.0 um x 2.0 um | 2592 x 1944 | M12 | 2.02 | 2.5 | Fixed Focus | None | 119.8 | 105.2 | 87.2 | 13.50 x 13.50 | 650nm IR Cut | -30°C to +85°C | 38 x 38 | No | USB 2.0 | USB | Micro USB | USB Cable | 5
KLT-USB1A-AF-IMX335 V2.0 | 5MP Sony IMX335 Auto Focus USB 3.0 Camera Module | 5 MP | IMX335 | 1/2.8" | 2.0 um x 2.0 um | 2592 x 1944 |  | 4.15 | 2 | Auto Focus | Embedded | 112 | 92.4 | 46.6 | 15.00 x 15.00 | 650nm IR Cut | -30°C to +85°C | 38 x 38 | No | USB 3.0 | USB | Micro USB | KLT-Cable-U007 | 5
KLT-U3FF-IMX335 V1.0 | 5MP Sony IMX335 M16 Fixed Focus USB 3.0 Camera Module | 5 MP | IMX335 | 1/2.8" | 2.0 um x 2.0 um | 2592 x 1944 | M16 | 3.91 | 1.08 | Fixed Focus | None | 106 | 92.6 | 48.6 | 23.50 x 19.50 | 650nm IR Cut | -30°C to +85°C | 38 x 38 | No | USB 3.0 | USB | Micro USB | KLT-Cable-U007 | 5
KLT-J5MF-IMX335 V1.0 | 5MP Sony IMX335 MIPI Interface M12 Fixed Focus Camera Module | 5 MP | IMX335 | 1/2.8" | 2.0 um x 2.0 um | 2592 x 1944 | M12 | 3.07 | 1.8 | Fixed Focus | None | 152.34 | 124.16 | 64.16 | 13.00 x 13.00 | 650nm IR Cut | -30°C to +85°C | 40 | No | MIPI | 30 | DF30FC-30DP-0.4V | DF30FC-30DS-0.4V | 5
KLT-MFA34-IMX335 V2.0 | 5MP Sony IMX335 MIPI Interface M12 Fixed Focus Camera Module | 5 MP | IMX335 | 1/2.8" | 2.0 um x 2.0 um | 2592 x 1944 | M12 | 2.67 | 2 | Fixed Focus | None | 167 | 122 | 87.4 | 15.30 x 15.30 | 650nm IR Cut | -30°C to +85°C | 80 | No | MIPI | 30 | Golden Finger | FH12-30S-0.5SH | 5
KLT-C7PA-HM5065 V3.4 | 5MP Himax HM5065 MIPI Interface Auto Focus Camera Module | 5 MP | HM5065 | 1/4" | 1.4 um x 1.4 um | 2592 x 1944 |  | 3.2 | 2.8 | Auto Focus | Embedded | 70 | 58.6 | 45.3 | 8.50 x 8.50 | 650nm IR Cut | -30°C to +70°C | 24.02 | No | DVP Parallel | 28 | GB042-28P-H10 | GB042-28S-H10 | 5
KLT-C7MA-GC05A2 V1.0 | 5MP GalaxyCore GC05A2 MIPI Interface Auto Focus Camera Module | 5 MP | GC05A2 | 1/5" | 1.12 um x 1.12 um | 2592 x 1944 |  | 2.27 | 2.2 | Auto Focus | DW9714P | 76 |  |  | 8.50 x 8.50 | 650nm IR Cut | -20°C to +70°C | 24.02 | No | MIPI | 28 | GB042-28P-H10 | GB042-28S-H10 | 5
KLT-Q4MF-AR0521 V1.0 | 5MP OnSemi AR0521 MIPI Interface M12 Fixed Focus Camera Module | 5 MP | AR0521 | 1/2.5" | 2.2 um x 2.2 um | 2592 x 1944 | M12 | 6 | 1.4 | Fixed Focus | None | 72 | 60 | 34 | 14.00 x 14.00 | 650nm IR Cut | -40°C to +85°C | 50 | No | MIPI | 30 | DF30FC-30DP-0.4V | DF30FC-30DS-0.4V | 5
KLT-1AMPF-SC4238 V1.0 | 4MP SmartSens SC4238 MIPI and DVP Parallel Interface M12 Fixed Focus Camera Module | 4 MP | SC4238 | 1/3" | 2.0 um x 2.0 um | 2688 x 1520 | M12 | 3 | 2 | Fixed Focus | None | 130 | 104 | 54.6 | 13.70 x 13.70 | 650nm IR Cut | -30°C to +85°C | 40.05 | No | MIPI and DVP Parallel | 40 | DF30FC-40DP-0.4V | DF30FC-40DS-0.4V | 4
KLT-C6MF-OV4689-2A V3.0 | 4MP OmniVision OV4689-2A MIPI Interface M12 Fixed Focus Camera Module | 4 MP | OV4689-2A | 1/3" | 2.0 um x 2.0 um | 2688 x 1520 | M12 | 3 | 2 | Fixed Focus | None | 130 | 104 | 54.6 | 13.70 x 13.70 | 650nm IR Cut | -30°C to +85°C | 40.05 | No | MIPI | 40 | DF30FC-40DP-0.4V | DF30FC-40DS-0.4V | 4
KLT-E2MF-OV4689-2A V2.4 | 4MP OmniVision OV4689-2A MIPI Interface M12 Fixed Focus Camera Module | 4 MP | OV4689-2A | 1/3" | 2.0 um x 2.0 um | 2688 x 1520 | M12 | 2.43 | 2 | Fixed Focus | None | 104 |  |  | 14.00 x 14.00 | 650nm IR Cut | -30°C to +85°C | 170 | No | MIPI | 40 | DF30FC-40DP-0.4V | DF30FC-40DS-0.4V | 4
KLT-USBH02-OV4689 V1.0 | 4MP OmniVision OV4689 M12 Fixed Focus USB 2.0 Camera Module | 4 MP | OV4689 | 1/3" | 2.0 um x 2.0 um | 2688 x 1520 | M12 | 2.95 | 2 | Fixed Focus | None | 125 |  |  | 13.70 x 13.70 | 650nm IR Cut | -30°C to +85°C | 38 x 38 | No | USB 2.0 | USB | Micro USB | USB Cable | 4
KLT-M7MF-OV4689 V1.0 | 4MP OmniVision OV4689 MIPI Interface Fisheye M12 Fixed Focus Camera Module | 4 MP | OV4689 | 1/3" | 2.0 um x 2.0 um | 2688 x 1520 | M12 | 1.82 | 2 | Fixed Focus | None | 210 | 180 | 180 | 17.00 x 17.00 | 650nm IR Cut | -30°C to +85°C | 50 | No | MIPI | 24 | AXT624124 | AXT524124 | 4
KLT-C6MF-OV4689 V3.0 | 4MP OmniVision OV4689 MIPI Interface M12 Fixed Focus Camera Module | 4 MP | OV4689 | 1/3" | 2.0 um x 2.0 um | 2688 x 1520 | M12 | 3 | 2 | Fixed Focus | None | 130 | 104 | 54.6 | 13.70 x 13.70 | 650nm IR Cut | -30°C to +85°C | 40.05 | No | MIPI | 40 | DF30FC-40DP-0.4V | DF30FC-40DS-0.4V | 4
KLT-OIS-FF-OV4688 V2.0 | 4MP OmniVision OV4688 OIS MGS MIPI Interface Fixed Focus Camera Module | 4 MP | OV4688 w/ MGS OIS | 1/3" | 2.0 um x 2.0 um | 2688 x 1520 | M12 | 2.3 | 2.4 | Fixed Focus | None | 117 |  |  | 19.00 x 19.00 | 650nm IR Cut | -30°C to +85°C | 39 | No | MIPI | 30 | BAM04-30083-0500 | BAF04-30083-0500 | 4
KLT-MFA39-OS04C10 V1.0 | 4MP OmniVision OS04C10 MIPI Interface M12 Fixed Focus Camera Module | 4 MP | OS04C10 | 1/3" | 1.998 um x 1.998 um | 2688 x 1520 | M12 | 3.927 | 1.07 | Fixed Focus | None | 90 | 79 | 42 | 17.20 x 17.20 | 650nm IR Cut | -30°C to +85°C | 45 | No | MIPI | 24 | Golden Finger | FH12-24S-0.5SH | 4
KLT-MFH01-OS04C10 V1.0 | 4MP OmniVision OS04C10 MIPI Interface M12 Fixed Focus Camera Module | 4 MP | OS04C10 | 1/3" | 1.998 um x 1.998 um | 2688 x 1520 | M12 | 2.95 | 2 | Fixed Focus | None | 125 |  |  | 14.00 x 14.00 | 650nm IR Cut | -30°C to +85°C | 46 | No | MIPI | 24 | Golden Finger | FH12-24S-0.5SH | 4
KLT-USB-0446-0447 V1 | 3.1MP 0446 OnSemi AR0331 1.2MP 0447 AR0130 M12 Fixed Focus LED Dual Lens Stereo USB 2.0 Camera Module | 3.1 / 1.2 MP | AR0331 + AR0130 | 1/3" | 2.2x2.2 / 3.75x3.75 um | 2480x1536 1280x960 | M12 | 3 | 2.5 | Fixed Focus | None | 89 | 76 | 60 |  | 650nm + 850nm | -30/+85°C -30/+70°C | 38 x 28 | Yes | USB 2.0 | USB | Micro USB | KLT-Cable-U018 | 3.1
KLT-USB-0404 V1 | 3.1MP 0404 OnSemi AR0331 M12 Fixed Focus USB 2.0 Camera Module | 3.1 MP | AR0331 | 1/3" | 2.2 um x 2.2 um | 2048 x 1536 | M12 |  |  | Fixed Focus | None | 90 |  |  | 15.90 x 15.90 | 650nm IR Cut | -30°C to +85°C | 38 x 38 | No | USB 2.0 | USB | Micro USB | KLT-Cable-U015 | 3.1
KLT-USB-0404 V2 | 3.1MP 0404 OnSemi AR0331 M12 Fixed Focus USB 2.0 Camera Module | 3.1 MP | AR0331 | 1/3" | 2.2 um x 2.2 um | 2048 x 1536 | M12 | 2.88 | 2.2 | Fixed Focus | None | 92 | 84 | 54 | 17.10 x 17.10 | 650nm IR Cut | -30°C to +85°C | 38 x 38 | No | USB 2.0 | USB | Micro USB | USB Cable | 3.1
KLT-4AMF-SC3338 V1.0 | 3MP SmartSens SC3338 MIPI Interface M12 Fixed Focus Camera Module | 3 MP | SC3338 | 1/2.8" | 2.45 um x 2.45 um | 2312 x 1304 | M12 | 2.02 | 2.5 | Fixed Focus | None | 118.8 | 109.9 | 74.6 | 15.30 x 15.30 | 650nm IR Cut | -30°C to +70°C | 40.05 | No | MIPI | 40 | DF30FC-40DP-0.4V | DF30FC-40DS-0.4V | 3
KLT-4AMPF-SC3335 V1.0 | 3MP SmartSens SC3335 MIPI and DVP Parallel Interface M12 Fixed Focus Camera Module | 3 MP | SC3335 | 1/2.8" | 2.45 um x 2.45 um | 2312 x 1304 | M12 | 2.02 | 2.5 | Fixed Focus | None | 118.8 | 109.9 | 74.6 | 15.30 x 15.30 | 650nm IR Cut | -30°C to +70°C | 40.05 | No | MIPI and DVP Parallel | 40 | DF30FC-40DP-0.4V | DF30FC-40DS-0.4V | 3
KLT-USB-0651 V1 | 3MP 0651 OnSemi AR0330 M12 Fixed Focus USB 2.0 Camera Module | 3 MP | AR0330 | 1/3" | 2.2 um x 2.2 um | 2304 x 1536 | M12 | 3.6 | 3 | Fixed Focus | None | 96 | 80 | 65 | 13.20 x 13.20 | 650nm IR Cut | -30°C to +70°C | 32 x 32 | No | USB 2.0 | USB | Micro USB | KLT-Cable-U015 | 3
KLT-USB1A-AR0330 V1.0 | 3MP OnSemi AR0330 M12 Fixed Focus USB 2.0 Camera Module | 3 MP | AR0330 | 1/3" | 2.2 um x 2.2 um | 2304 x 1536 | M12 | 2.3 | 2.5 | Fixed Focus | None | 170 |  |  | 13.70 x 13.70 | 650nm IR Cut | -30°C to +70°C | 30.5 x 25 | No | USB 2.0 | USB | Micro USB | KLT-Cable-U001 | 3
KLT-USB1A-AR0330 V2.0 | 3MP OnSemi AR0330 M12 Fixed Focus USB 2.0 Camera Module | 3 MP | AR0330 | 1/3" | 2.2 um x 2.2 um | 2304 x 1536 | M12 | 2.88 | 2.2 | Fixed Focus | None | 88.4 | 80.4 | 51.4 | 15.30 x 15.30 | 650nm IR Cut | -30°C to +70°C | 38 x 38 | No | USB 2.0 | USB | Micro USB | USB Cable | 3
KLT-Y6PF-AR0234 V1.0 | 2.3MP OnSemi AR0234 Global Shutter DVP Parallel Interface M12 Fixed Focus Camera Module | 2.3 MP | AR0234 Global Shutter | 1/2.6" | 3.0 um x 3.0 um | 1920 x 1200 | M12 | 3.51 | 2.7 | Fixed Focus | None | 127 | 102 | 60 | 15.30 x 15.30 | 650nm IR Cut | -30°C to +70°C | 40 | No | DVP Parallel | 24 | AXT624124 | AXT524124 | 2.3
KLT-Y6PF-AR0234 V2.0 | 2.3MP OnSemi AR0234 Global Shutter DVP Parallel Interface M12 Fixed Focus Camera Module | 2.3 MP | AR0234 Global Shutter | 1/2.6" | 3.0 um x 3.0 um | 1920 x 1200 | M12 | 3.51 | 2.7 | Fixed Focus | None | 127 | 102 | 60 | 15.30 x 15.30 | 650nm IR Cut | -30°C to +70°C | 70 | No | DVP Parallel | 24 | DF30FC-24DP-0.4V | DF30FC-24DS-0.4V | 2.3
KLT-Y6PF-AR0234 V3.0 | 2.3MP OnSemi AR0234 Global Shutter DVP Parallel Interface M12 Fixed Focus Camera Module | 2.3 MP | AR0234 Global Shutter | 1/2.6" | 3.0 um x 3.0 um | 1920 x 1200 | M12 | 3.51 | 2.7 | Fixed Focus | None | 127 | 102 | 60 | 15.30 x 15.30 | 650nm IR Cut | -30°C to +70°C | 70 | No | DVP Parallel | 24 | DF30FC-24DP-0.4V | DF30FC-24DS-0.4V | 2.3
KLT-DMT-AR0234 V3.0 IR850PB | 2.3MP OnSemi AR0234 Global Shutter MIPI Interface 850-1100nm IR Pass Auto Focus Camera Module | 2.3 MP | AR0234 Global Shutter | 1/2.6" | 3.0 um x 3.0 um | 1920 x 1200 |  | 6.03 | 2.1 | Auto Focus | DW9714P | 68 | 57 | 35 | 18.00 x 18.00 | 850-1100nm IR Pass | -30°C to +70°C | 60 | No | MIPI | 24 | AXT624124 | AXT524124 | 2.3
KLT-DMT-AR0234 V1.0 IR940S | 2.3MP OnSemi AR0234 Global Shutter MIPI Interface 940nm IR Pass Auto Focus Camera Module | 2.3 MP | AR0234 Global Shutter | 1/2.6" | 3.0 um x 3.0 um | 1920 x 1200 |  | 6.03 | 2.1 | Auto Focus | DW9714P | 68 | 57 | 35 | 18.00 x 18.00 | 940nm IR Pass | -30°C to +70°C | 60 | No | MIPI | 24 | Golden Finger | FH12-24S-0.5SH | 2.3
KLT-MFA50-AR0234 V1.0 | 2.3MP OnSemi AR0234 Global Shutter MIPI Interface Fixed Focus Camera Module | 2.3 MP | AR0234 Global Shutter | 1/2.6" | 3.0 um x 3.0 um | 1920 x 1200 | M12 | 6.03 | 2.1 | Fixed Focus | None | 68 | 57 | 35 | 14.60 x 14.60 | 650nm IR Cut | -30°C to +70°C | 100 | No | MIPI | 30 | DF30FC-30DP-0.4V | DF30FC-30DS-0.4V | 2.3
KLT-DMT-AR0234 V4.0 | 2.3MP OnSemi AR0234 Global Shutter MIPI Interface M12 Auto Focus Camera Module | 2.3 MP | AR0234 Global Shutter | 1/2.6" | 3.0 um x 3.0 um | 1920 x 1200 | M12 | 12.5 | 2.35 | Auto Focus | DW9714P | 32 | 28.2 | 16 | 20.00 x 20.00 | 650nm IR Cut | -30°C to +70°C | 61 | No | MIPI | 24 | Golden Finger | FH12-24S-0.5SH | 2.3
KLT-DMT-AR0234 V4.2 | 2.3MP OnSemi AR0234 Global Shutter MIPI Interface M12 Auto Focus Camera Module | 2.3 MP | AR0234 Global Shutter | 1/2.6" | 3.0 um x 3.0 um | 1920 x 1200 | M12 | 6.03 | 2.1 | Auto Focus | DW9714P | 68 | 57 | 35 | 20.00 x 20.00 | 650nm IR Cut | -30°C to +70°C | 61 | No | MIPI | 24 | Golden Finger | FH12-24S-0.5SH | 2.3
KLT-PMX-AR0234 V1.0 | 2.3MP OnSemi AR0234 Global Shutter MIPI Interface M12 Auto Focus Camera Module | 2.3 MP | AR0234 Global Shutter | 1/2.6" | 3.0 um x 3.0 um | 1920 x 1200 |  | 10.5 | 4 | Auto Focus | DW9714P | 32 | 28.2 | 16 | 20.00 x 20.00 | 650nm IR Cut | -30°C to +70°C | 30 | No | MIPI | 24 | DF30FC-30DP-0.4V | DF30FC-30DS-0.4V | 2.3
KLT-MAA51-AR0234 V1.0 NIR | 2.3MP OnSemi AR0234 Global Shutter MIPI Interface No IR M12 Auto Focus Camera Module | 2.3 MP | AR0234 Global Shutter | 1/2.6" | 3.0 um x 3.0 um | 1920 x 1200 | M12 | 12.5 | 2.35 | Auto Focus | DW9714P | 32 | 28.2 | 16 | 20.00 x 20.00 | 650nm IR Cut | -30°C to +70°C | 100 | No | MIPI | 30 | DF30FC-30DP-0.4V | DF30FC-30DS-0.4V | 2.3
KLT-MFA36-IMX290 V1.0 | 2.13MP Sony IMX290 Monochrome MIPI Interface M12 Fixed Focus Camera Module | 2.13 MP | IMX290 | 1/2.8" | 2.9 um x 2.9 um | 1920 x 1080 | M12 | 2.88 | 2.2 | Fixed Focus | None | 93.8 | 85.8 | 55.8 | 15.30 x 15.30 | 650nm IR Cut | -30°C to +85°C | 25 | No | MIPI | 24 | Golden Finger | FH12-24S-0.5SH | 2.13
KLT-USB-0362 V1 | 2.12MP 0362 Sony IMX323 M12 Fixed Focus USB 2.0 Camera Module | 2.12 MP | IMX323 | 1/2.9" | 2.8 um x 2.8 um | 1920 x 1080 | M12 | 3.6 | 3 | Fixed Focus | None | 96 | 80 | 65 | 13.00 x 13.00 | 650nm IR Cut | -30°C to +75°C | 38 x 38 | No | USB 2.0 | USB | Micro USB | KLT-Cable-U015 | 2.12
KLT-USB-0394 V1 | 2.1MP 0394 OnSemi AR0230 M12 Fixed Focus USB 2.0 Camera Module | 2.1 MP | AR0230 | 1/2.7" | 3.0 um x 3.0 um | 1920 x 1080 | M12 | 3.6 | 2.8 | Fixed Focus | None | 88 | 80 | 50 | 13.20 x 13.20 | 650nm IR Cut | -30°C to +85°C | 32 x 32 | No | USB 2.0 | USB | Micro USB | KLT-Cable-U015 | 2.1
KLT-USB-0394 V2 | 2.1MP 0394 OnSemi AR0230 M12 Fixed Focus USB 2.0 Camera Module | 2.1 MP | AR0230 | 1/2.7" | 3.0 um x 3.0 um | 1920 x 1080 | M12 | 2.88 | 2.2 | Fixed Focus | None | 95.8 | 87.8 | 57.2 | 13.10 x 13.10 | 650nm IR Cut | -30°C to +85°C | 32 x 32 | No | USB 2.0 | USB | Micro USB | USB Cable | 2.1
KLT-USB-0485 V1 | 2.1MP 0485 OnSemi AR0230 M12 Fixed Focus USB 2.0 Camera Module | 2.1 MP | AR0230 | 1/2.7" | 3.0 um x 3.0 um | 1920 x 1080 | M12 | 3 | 2.4 | Fixed Focus | None | 96 |  |  | 13.40 x 13.40 | 650nm IR Cut | -30°C to +85°C | 38 x 38 | No | USB 2.0 | USB | Micro USB | KLT-Cable-U015 | 2.1
KLT-USB-0606 V1 | 2.1MP 0606 OnSemi AR0230 M12 Fixed Focus LED USB 2.0 Camera Module | 2.1 MP | AR0230 | 1/2.7" | 3.0 um x 3.0 um | 1920 x 1080 | M12 | 3.2 | 2.5 | Fixed Focus | None | 96 | 85 | 50 | 18.65 x 20.30 | 18.65 x 20.30 | -30°C to +85°C | 38 x 38 | Yes | USB 2.0 | USB | Micro USB | KLT-Cable-U020 | 2.1
KLT-USB-0689 V1 | 2.1MP 0689 OnSemi AR0230 M10 Fixed Focus USB 2.0 Camera Module | 2.1 MP | AR0230 | 1/2.7" | 3.0 um x 3.0 um | 1920 x 1080 | M10 | 3 | 2.4 | Fixed Focus | None | 86 |  |  | 13.00 x 13.00 | 650nm IR Cut | -30°C to +85°C | 60 x 13 | No | USB 2.0 | USB | Micro USB | KLT-Cable-U013 | 2.1
KLT-USB-0691 V1 | 2.1MP 0691 OnSemi AR0230 M12 Fixed Focus USB 2.0 Camera Module | 2.1 MP | AR0230 | 1/2.7" | 3.0 um x 3.0 um | 1920 x 1080 | M12 | 3 | 2.5 | Fixed Focus | None | 95 | 86 | 55 | 14.40 x 14.40 | 650nm IR Cut | -30°C to +85°C | 32 x 32 | No | USB 2.0 | USB | Micro USB | KLT-Cable-U015 | 2.1
KLT-2AMPF-SC200AI V1.0 | 2MP SmartSens SC200AI MIPI and DVP Parallel Interface M12 Fixed Focus Camera Module | 2 MP | SC200AI | 1/2.8" | 2.9 um x 2.9 um | 1920 x 1080 | M12 | 2.02 | 2.5 | Fixed Focus | None | 118.8 | 109.9 | 74.6 | 15.30 x 15.30 | 650nm IR Cut | -30°C to +85°C | 40.05 | No | MIPI and DVP Parallel | 40 | DF30FC-40DP-0.4V | DF30FC-40DS-0.4V | 2
KLT-USB-0987 V14 | 2MP 0987 PrimeSensor PixArt PS5268 M12 Fixed Focus USB 2.0 Camera Module | 2 MP | PS5268 | 1/2.7" | 3.0 um x 3.0 um | 1920 x 1080 | M12 | 2.6 | 2.2 | Fixed Focus | None | 112 | 100 | 80 | 13.20 x 13.20 | 650nm IR Cut | -20°C to +70°C | 38 x 38 | No | USB 2.0 | USB | Micro USB | KLT-Cable-U001 | 2
KLT-USB-1484 V1 | 2MP 1484 PrimeSensor PixArt PS5268 M12 Fixed Focus USB 2.0 Camera Module | 2 MP | PS5268 | 1/2.7" | 3.0 um x 3.0 um | 1920 x 1080 | M12 | 1.86 | 1.86 | Fixed Focus | None | 135 | 124.6 | 84.7 | 13.20 x 13.20 | 650nm IR Cut | -20°C to +70°C | 32 x 32 | No | USB 2.0 | USB | Micro USB | KLT-Cable-U023 | 2
KLT-PFA32-PS5268 V1.0 | 2MP PrimeSensor PixArt PS5268 DVP Parallel Interface M12 Fixed Focus Camera Module | 2 MP | PS5268 | 1/2.7" | 3.0 um x 3.0 um | 1920 x 1080 | M12 | 3.35 | 2 | Fixed Focus | None | 142 | 112 | 57 | 13.65 x 13.65 | 650nm IR Cut | -20°C to +70°C | 50 | No | DVP Parallel | 24 | Golden Finger | FH12-24S-0.5SH | 2
KLT-L9MF-OV2740 V1.0 | 2MP OmniVision OV2740 MIPI Interface Fixed Focus Camera Module | 2 MP | OV2740 | 1/6" | 1.4 um x 1.4 um | 1920 x 1080 |  | 2.39 | 2.8 | Fixed Focus | None | 62 | 49 | 38.5 | 8.00 x 8.00 | 650nm IR Cut | -30°C to +85°C | 25 | No | MIPI | 24 | DF30FC-24DP-0.4V | DF30FC-24DS-0.4V | 2
KLT-L9MF-OV2740 V2.0 | 2MP OmniVision OV2740 MIPI Interface Fixed Focus Camera Module | 2 MP | OV2740 | 1/6" | 1.4 um x 1.4 um | 1920 x 1080 |  | 2.59 | 2.8 | Fixed Focus | None | 57.6 |  |  | 8.00 x 8.00 | 650nm IR Cut | -30°C to +85°C | 25 | No | MIPI | 24 | DF30FC-24DP-0.4V | DF30FC-24DS-0.4V | 2
KLT-C8MF-OV2740 V1.0 | 2MP OmniVision OV2740 MIPI Interface M12 Fixed Focus Camera Module | 2 MP | OV2740 | 1/6" | 1.4 um x 1.4 um | 1920 x 1080 | M12 | 1.02 | 2 | Fixed Focus | None | 140 | 117 | 95 | 13.10 x 13.10 | 650nm IR Cut | -30°C to +85°C | 50 | No | MIPI | 24 | Golden Finger | FH12-24S-0.5SH | 2
KLT-MFH05-OV2736 V1.0 | 2MP OmniVision OV2736 RGB-IR MIPI Interface M12 Fixed Focus Camera Module | 2 MP | OV2736 | 1/4" | 2.0 um x 2.0 um | 1920 x 1080 | M12 | 1.39 | 2.5 | Fixed Focus | None | 110 |  |  | 13.40 x 13.40 | 650nm IR Cut | -40°C to +85°C | 40 | No | MIPI | 24 | Golden Finger | FH12-24S-0.5SH | 2
KLT-USB-1664 V1 | 2MP 1664 OmniVision OV2735 M12 Fixed Focus USB 2.0 Camera Module | 2 MP | OV2735 | 1/2.7" | 3.0 um x 3.0 um | 1920 x 1080 | M12 | 3 | 2.5 | Fixed Focus | None | 95 | 86 | 55 | 13.80 x 13.80 | 650nm IR Cut | -30°C to +85°C | 32 x 32 | No | USB 2.0 | USB | Micro USB | KLT-Cable-U015 | 2
KLT-USB-1664 V2 | 2MP 1664 OmniVision OV2735 M12 Fixed Focus USB 2.0 Camera Module | 2 MP | OV2735 | 1/2.7" | 3.0 um x 3.0 um | 1920 x 1080 | M12 | 2.88 | 2.2 | Fixed Focus | None | 95.8 | 87.8 | 57.2 | 13.10 x 13.10 | 650nm IR Cut | -30°C to +85°C | 32 x 32 | No | USB 2.0 | USB | Micro USB | USB Cable | 2
KLT-USB1A-OV2732 V1.0 | 2MP OmniVision OV2732 Fixed Focus USB 2.0 Camera Module | 2 MP | OV2732 | 1/4" | 2.0 um x 2.0 um | 1920 x 1080 |  | 3.29 | 2.8 | Fixed Focus | None | 68.7 | 58.1 | 45 | 8.50 x 8.50 | 650nm IR Cut | -40°C to +85°C | 22 x 22 | No | USB 2.0 | USB | Micro USB | KLT-Cable-U001 | 2
KLT-USB2A-OV2732 V1.0 | 2MP OmniVision OV2732 Fixed Focus USB 2.0 Camera Module | 2 MP | OV2732 | 1/4" | 2.0 um x 2.0 um | 1920 x 1080 |  | 3.04 | 2.4 | Fixed Focus | None | 115 | 85 | 50 | 9.00 x 9.00 | 650nm IR Cut | -40°C to +85°C | 22 x22 | No | USB 2.0 | USB | Micro USB | KLT-Cable-U001 | 2
KLT-J4K-OV2732 V3.0 | 2MP OmniVision OV2732 MIPI and DVP Parallel Interface Fixed Focus Camera Module | 2 MP | OV2732 | 1/4" | 2.0 um x 2.0 um | 1920 x 1080 |  | 3.29 | 2.8 | Fixed Focus | None | 68.7 | 58.1 | 45 | 8.00 x 8.00 | 650nm IR Cut | -40°C to +85°C | 18.5 | No | MIPI and DVP Parallel | 24 | Golden Finger | FH12-24S-0.5SH | 2
KLT-J4K-OV2732 V4.0 | 2MP OmniVision OV2732 MIPI and DVP Parallel Interface Fixed Focus Camera Module | 2 MP | OV2732 | 1/4" | 2.0 um x 2.0 um | 1920 x 1080 |  | 3.29 | 2.8 | Fixed Focus | None | 68.7 | 58.1 | 45 | 8.00 x 8.00 | 650nm IR Cut | -40°C to +85°C | 25 | No | MIPI and DVP Parallel | 24 | Golden Finger | FH12-24S-0.5SH | 2
KLT-J4K-OV2732 V4.1 | 2MP OmniVision OV2732 MIPI and DVP Parallel Interface Fixed Focus Camera Module | 2 MP | OV2732 | 1/4" | 2.0 um x 2.0 um | 1920 x 1080 |  | 3.29 | 2.8 | Fixed Focus | None | 68.7 | 58.1 | 45 | 8.00 x 8.00 | 650nm IR Cut | -40°C to +85°C | 25 | No | MIPI and DVP Parallel | 24 | Golden Finger | FH12-24S-0.5SH | 2
KLT-T1MPF-OV2732 V2.0 | 2MP OmniVision OV2732 MIPI and DVP Parallel Interface Fixed Focus Camera Module | 2 MP | OV2732 | 1/4" | 2.0 um x 2.0 um | 1920 x 1080 |  | 3.4 | 2.8 | Fixed Focus | None | 65.5 | 56.7 | 42.5 | 8.00 x 8.00 | 650nm IR Cut | -40°C to +85°C | 30.25 | No | MIPI and DVP Parallel | 24 | AXT624124 | AXT524124 | 2
KLT-T1MPF-OV2732 V3.0 | 2MP OmniVision OV2732 MIPI and DVP Parallel Interface Fixed Focus Camera Module | 2 MP | OV2732 | 1/4" | 2.0 um x 2.0 um | 1920 x 1080 |  | 3.12 | 2.8 | Fixed Focus | None | 70.4 | 59.7 | 46.4 | 8.00 x 8.00 | 650nm IR Cut | -40°C to +85°C | 30.25 | No | MIPI and DVP Parallel | 24 | AXT624124 | AXT524124 | 2
KLT-W8MPF-OV2732 V1.0 | 2MP OmniVision OV2732 MIPI and DVP Parallel Interface Fixed Focus Camera Module | 2 MP | OV2732 | 1/4" | 2.0 um x 2.0 um | 1920 x 1080 |  | 1.88 | 2.2 | Fixed Focus | None | 120 | 95 | 75 | 8.00 x 8.00 | 650nm IR Cut | -40°C to +85°C | 18.5 | No | MIPI and DVP Parallel | 24 | Golden Finger | FH12-24S-0.5SH | 2
KLT-J5K-OV2732 V1.0 | 2MP OmniVision OV2732 MIPI and DVP Parallel Interface M12 Fixed Focus Camera Module | 2 MP | OV2732 | 1/4" | 2.0 um x 2.0 um | 1920 x 1080 | M12 | 2.1 | 2.2 | Fixed Focus | None | 95 | 83 |  | 13.10 x 13.10 | 650nm IR Cut | -40°C to +85°C | 40 | No | MIPI and DVP Parallel | 24 | Golden Finger | FH12-24S-0.5SH | 2
KLT-J4K-OV2732 V3.2 NIR | 2MP OmniVision OV2732 MIPI and DVP Parallel Interface No IR Fixed Focus Camera Module | 2 MP | OV2732 | 1/4" | 2.0 um x 2.0 um | 1920 x 1080 |  | 3.2 | 2.8 | Fixed Focus | None | 70 | 58.6 | 45.3 | 8.00 x 8.00 | No IR Lens | -40°C to +85°C | 18.5 | No | MIPI and DVP Parallel | 24 | Golden Finger | FH12-24S-0.5SH | 2
KLT-EVD-OV2732 V6.0 | 2MP OmniVision OV2732 MIPI Interface Fixed Focus Camera Module | 2 MP | OV2732 | 1/4" | 2.0 um x 2.0 um | 1920 x 1080 |  | 1.88 | 2.2 | Fixed Focus | None | 120 | 95 | 75 | 6.50 x 6.50 | 650nm IR Cut | -40°C to +85°C | 121.5 | No | MIPI | 25 | Golden Finger | FH26W-25S-0.3SHW(60) | 2
KLT-K8MF-OV2732 V3.0 | 2MP OmniVision OV2732 MIPI Interface Fixed Focus Camera Module | 2 MP | OV2732 | 1/4" | 2.0 um x 2.0 um | 1920 x 1080 |  | 1.88 | 2.2 | Fixed Focus | None | 120 | 95 | 75 | 6.50 x 6.50 | 650nm IR Cut | -40°C to +85°C | 19.5 | No | MIPI | 25 | Golden Finger | FH26W-25S-0.3SHW(60) | 2
KLT-USB1A-OV2732 V1.2 NIR | 2MP OmniVision OV2732 No IR Fixed Focus USB 2.0 Camera Module | 2 MP | OV2732 | 1/4" | 2.0 um x 2.0 um | 1920 x 1080 |  | 3.2 | 2.8 | Fixed Focus | None | 70 | 58.6 | 45.3 | 8.50 x 8.50 | No IR Lens | -40°C to +85°C | 22 x 22 | No | USB 2.0 | USB | Micro USB | KLT-Cable-U001 | 2
KLT-USB-0709-0712 V1 | 2MP 0709 0712 OmniVision OV2719 Sony AR0230 M12 Fixed Focus LED Dual Lens Stereo USB 2.0 Camera Module | 2 MP | OV2719 + AR0230 | 1/2.7" | 3.0 um x 3.0 um | 1920 x 1080 | M12 | 3 | 2.4 | Fixed Focus | None | 90 |  |  |  | 650nm + 850nm | -30°C to +85°C | 80 x 16 | Yes | USB 2.0 | USB | Micro USB | KLT-Cable-U018 | 2
KLT-USB-0733 V1 | 2MP 0733 OmniVision OV2718 M12 Fixed Focus USB 2.0 Camera Module | 2 MP | OV2718 | 1/2.9" | 2.8 um x 2.8 um | 1920 x 1080 | M12 | 2.1 | 2 | Fixed Focus | None | 135 | 115 | 72 | 13.00 x 13.00 | 650nm IR Cut | -30°C to +85°C | 32 x 32 | No | USB 2.0 | USB | Micro USB | KLT-Cable-U019 | 2
KLT-USB-0409-0410 V1 | 2MP 0409 0410 OmniVision OV2710 M12 Fixed Focus LED Dual Lens Stereo USB 2.0 Camera Module | 2 MP | OV2710 + OV2710 | 1/2.7" | 3.0 um x 3.0 um | 1920 x 1080 | M12 | 3 | 2.4 | Fixed Focus | None | 80 |  |  | 14.00 x 14.00 | 650nm IR Cut | -30°C to +85°C | 57 x 30 | Yes | USB 2.0 | USB | Micro USB | KLT-Cable-U015 | 2
KLT-USB-0409-0410 V2 | 2MP 0409 0410 OmniVision OV2710 M12 Fixed Focus LED Dual Lens Stereo USB 2.0 Camera Module | 2 MP | OV2710 + OV2710 | 1/2.7" | 3.0 um x 3.0 um | 1920 x 1080 | M12 | 2.88 | 2.2 | Fixed Focus | None | 95.8 | 87.8 | 57.2 | 14.00 x 14.00 | 650nm IR Cut | -30°C to +85°C | 57 x 30 | Yes | USB 2.0 | USB | Micro USB | USB Cable | 2
KLT-USB-0353 V1 | 2MP 0353 OmniVision OV2710 M16 Fixed Focus LED USB 2.0 Camera Module | 2 MP | OV2710 | 1/2.7" | 3.0 um x 3.0 um | 1920 x 1080 | M16 | 3.3 | 5.46 | Fixed Focus | None | 125 | 100 | 54 | 18.65 x 20.30 | 650nm IR Cut | -30°C to +85°C | 38 x 38 | Yes | USB 2.0 | USB | Micro USB | KLT-Cable-U020 | 2
KLT-USB-0533 V1 | 2MP 0533 OmniVision OV2710 M12 Fixed Focus USB 2.0 Camera Module | 2 MP | OV2710 | 1/2.7" | 3.0 um x 3.0 um | 1920 x 1080 | M12 | 3 | 2.8 | Fixed Focus | None | 96 | 81.8 | 65.8 | 13.20 x 13.20 | 650nm IR Cut | -30°C to +85°C | 32 x 32 | No | USB 2.0 | USB | Micro USB | KLT-Cable-U013 | 2
KLT-USB-0533 V2 | 2MP 0533 OmniVision OV2710 M12 Fixed Focus USB 2.0 Camera Module | 2 MP | OV2710 | 1/2.7" | 3.0 um x 3.0 um | 1920 x 1080 | M12 | 2.88 | 2.2 | Fixed Focus | None | 95.8 | 87.8 | 57.2 | 13.10 x 13.10 | 650nm IR Cut | -30°C to +85°C | 32 x 32 | No | USB 2.0 | USB | Micro USB | USB Cable | 2
KLT-USB-1018 V1 | 2MP 1018 OmniVision OV2710 M12 Fixed Focus Dual Lens Stereo USB 2.0 Camera Module | 2 MP | OV2710 | 1/2.7" | 3.0 um x 3.0 um | 1920 x 1080 | M12 | 3 | 2.5 | Fixed Focus | None | 89 | 76 | 60 | 14.00 x 14.00 | 650nm IR Cut | -30°C to +85°C | 38 x 28 | Yes | USB 2.0 | USB | Micro USB | KLT-Cable-U023 | 2
JAL-KR6-OV2710 V3.0 | 2MP OmniVision OV2710 DVP Parallel Interface M12 Fixed Focus Camera Module | 2 MP | OV2710 | 1/2.7" | 3.0 um x 3.0 um | 1920 x 1080 | M12 | 3.4 | 2.5 | Fixed Focus | None | 120 | 85 | 60 | 13.70 x 13.70 | 650nm IR Cut | -30°C to +85°C | 47.85 | No | DVP Parallel | 24 | Golden Finger | FH12A-24S-0.5SH | 2
KLT-USB1A-OV2710 V1.0 IR850D | 2MP OmniVision OV2710 M12 850nm Dual Pass Fixed Focus USB 2.0 Camera Module | 2 MP | OV2710 | 1/2.7" | 3.0 um x 3.0 um | 1920 x 1080 | M12 | 3 | 2.4 | Fixed Focus | None | 94 | 86 | 56 | 13.70 x 13.70 | 850nm IR Pass | -30°C to +85°C | 30.5 x 28.5 | No | USB 2.0 | USB | Micro USB | KLT-Cable-U001 | 2
KLT-USB1A-OV2710 V1.0 | 2MP OmniVision OV2710 M12 Fixed Focus USB 2.0 Camera Module | 2 MP | OV2710 | 1/2.7" | 3.0 um x 3.0 um | 1920 x 1080 | M12 | 3 | 2.4 | Fixed Focus | None | 92 |  |  | 13.70 x 13.70 | 650nm IR Cut | -30°C to +85°C | 30.5 x 25 | No | USB 2.0 | USB | Micro USB | KLT-Cable-U001 | 2
KLT-X4MF-OS02C10 V1.0 | 2MP OmniVision OS02C10 MIPI Interface M12 Fixed Focus Camera Module | 2 MP | OS02C10 | 1/2.8" | 2.9 um x 2.9 um | 1920 x 1080 | M12 | 2.4 | 2 | Fixed Focus | None | 169 | 144 | 78.5 | 15.30 x 15.30 | 650nm IR Cut | -30°C to +85°C | 46.72 | No | MIPI | 24 | Golden Finger | FH12-24S-0.5SH | 2
KLT-X4MF-OS02C10 V1.0 NIR | 2MP OmniVision OS02C10 MIPI Interface M12 No IR Fixed Focus Camera Module | 2 MP | OS02C10 | 1/2.8" | 2.9 um x 2.9 um | 1920 x 1080 | M12 | 2.4 | 2 | Fixed Focus | None | 169 | 144 | 78.5 | 15.30 x 15.30 | No IR Lens | -30°C to +85°C | 46.72 | No | MIPI | 24 | Golden Finger | FH12-24S-0.5SH | 2
KLT-IRSW-OS02C10 V1.2 | 5MP OmniVision OS02C10 IR Switch MIPI Interface M12 Fixed Focus Camera Module | 2 MP | OS02C10 | 1/2.8" | 2.9 um x 2.9 um | 1920 x 1080 | M12 | 1.75 | 2 | Fixed Focus | None | 200 | 200 | 100 | 30.00 x 16.00 | IR Switch | -30°C to +85°C | 56.47 | No | MIPI | 24 | Golden Finger | FH12-24S-0.5SH | 2
KLT-USBH03-OG02B10 V1.0 | 2MP OmniVision OG02B10 Monochrome M12 Fixed Focus USB 2.0 Camera Module | 2 MP | OG02B10 Black & White | 1/2.9" | 3.0 um x 3.0 um | 1600 x 1300 | M12 | 2.9 | 2.2 | Fixed Focus | None | 88 |  |  | 13.70 x 13.70 | 650nm IR Cut | -30°C to +85°C | 38 x 38 | No | USB 2.0 | USB | Micro USB | USB Cable | 2
KLT-Q2MPF-HM2143 V1.0 | 2MP Himax HM2143 RGB-IR MIPI and DVP Parallel Interface M12 Fixed Focus Camera Module | 2 MP | HM2143 RGB-IR | 1/4" | 2.0 um x 2.0 um | 1920 x 1080 | M12 | 2.5 | 2.1 | Fixed Focus | None | 120 |  |  | 13.70 x 13.70 | 650nm IR Cut | -30°C to +85°C | 40 | No | MIPI and DVP Parallel | 30 | DF30FC-30DP-0.4V | DF30FC-30DS-0.4V | 2
KLT-2M01-GC2145 V1.0 IR850 | 2MP GalaxyCore GC2145 MIPI Interface 850nm Dual Pass M7 Fixed Focus Camera Module | 2 MP | GC2145 | 1/5" | 1.75 um x 1.75 um | 1600 x 1200 |  | 1.75 | 2 | Fixed Focus | None | 117 | 83 | 69 | 10.00 x 10.00 | 650nm IR Cut+850nm IR Pass | -20°C to +70°C | 25 | No | MIPI | 24 | Golden Finger | FH12-24S-0.5SH | 2
KLT-2M01-GC2145 V1.0 | 2MP GalaxyCore GC2145 MIPI Interface M7 Fixed Focus Camera Module | 2 MP | GC2145 | 1/5" | 1.75 um x 1.75 um | 1600 x 1200 |  | 1.75 | 2 | Fixed Focus | None | 117 | 83 | 69 | 10.00 x 10.00 | 650nm IR Cut | -20°C to +70°C | 25 | No | MIPI | 24 | Golden Finger | FH12-24S-0.5SH | 2
KLT-USB-2047 V1 | 2MP 2047 GalaxyCore GC2093 M7 Fixed Focus USB 2.0 Camera Module | 2 MP | GC2093 | 1/2.9" | 2.8 um x 2.8 um | 1920 x 1080 | M7 | 4.35 | 2.2 | Fixed Focus | None | 70.6 | 63.6 | 38 |  | 650nm IR Cut | -30°C to +85°C | 38 x 38 | No | USB 2.0 | USB | Micro USB | USB Cable | 2
KLT-MFA16-GC2053 V1.0 | 2MP GalaxyCore GC2053 MIPI Interface M12 Fixed Focus Camera Module | 2 MP | GC2053 | 1/2.9" | 2.8 um x 2.8 um | 1920 x 1080 | M12 | 3.12 | 1.9 | Fixed Focus | None | 149.8 | 115.6 | 57.6 | 13.65 x 13.65 | 650nm IR Cut | -30°C to +85°C | 40.34 | No | MIPI | 24 | Golden Finger | FH12-24S-0.5SH | 2
KLT-MFA33-GC2053 V1.0 | 2MP GalaxyCore GC2053 MIPI Interface M7 Fixed Focus Camera Module | 2 MP | GC2053 | 1/2.9" | 2.8 um x 2.8 um | 1920 x 1080 | M7 | 4.35 | 2.2 | Fixed Focus | None | 70.6 | 63.6 | 38 | 10.00 x 10.00 | 650nm IR Cut | -30°C to +85°C | 38.5 | No | MIPI | 24 | Golden Finger | FH12-24S-0.5SH | 2
KLT-H1K-AR0237 V2.0 | 2MP OnSemi AR0237 RGB-IR HiSPi Interface M12 Fixed Focus Camera Module | 2 MP | AR0237 RGB-IR | 1/2.7" | 3.0 um x 3.0 um | 1928 x 1088 | M12 | 3.1 | 1.8 | Fixed Focus | None | 153 | 126 | 65 | 15.00 x 15.00 | 650nm IR Cut | -30°C to +85°C | 50 | No | HiSPi | 24 | Golden Finger | FH12-24S-0.5SH | 2
KLT-M9K-MT9M114 V3.0 | 1.3MP OnSemi MT9M114 DVP Parallel Interface Fixed Focus Camera Module | 1.3 MP | MT9M114 | 1/6" | 1.9 um x 1.9 um | 1296 x 976 |  | 2 | 2.4 | Fixed Focus | None | 75 | 60 | 47 | 6.00 x 6.00 | 650nm IR Cut | -30°C to +70°C | 19.5 | No | DVP Parallel | 24 | Golden Finger | FH12-24S-0.5SH | 1.3
KLT-M9K-MT9M114 V4.1 | 1.3MP OnSemi MT9M114 DVP Parallel Interface Fixed Focus Camera Module | 1.3 MP | MT9M114 | 1/6" | 1.9 um x 1.9 um | 1296 x 976 |  | 2 | 2.4 | Fixed Focus | None | 75 | 60 | 47 | 6.00 x 6.00 | 650nm IR Cut | -30°C to +70°C | 38.5 | No | DVP Parallel | 24 | Golden Finger | FH12-24S-0.5SH | 1.3
KLT-M9K-MT9M114 V5.1 | 1.3MP OnSemi MT9M114 DVP Parallel Interface Fixed Focus Camera Module | 1.3 MP | MT9M114 | 1/6" | 1.9 um x 1.9 um | 1296 x 976 |  | 2 | 2.4 | Fixed Focus | None | 75 | 60 | 47 | 6.00 x 6.00 | 650nm IR Cut | -30°C to +70°C | 38.5 | No | DVP Parallel | 24 | Golden Finger | FH12-24S-0.5SH | 1.3
KLT-S6PF-MT9M114 V1.0 | 1.3MP OnSemi MT9M114 DVP Parallel Interface Fixed Focus Camera Module | 1.3 MP | MT9M114 | 1/6" | 1.9 um x 1.9 um | 1296 x 976 |  | 2.39 | 2.8 | Fixed Focus | None | 60.5 | 48.3 | 39.4 | 6.00 x 6.00 | 650nm IR Cut | -30°C to +70°C | 19.5 | No | DVP Parallel | 24 | Golden Finger | FH12-24S-0.5SH | 1.3
KLT-USB-0815 V0 | 1.2MP 0815 OnSemi AR0134 Anti-Fog Heater Fixed Focus USB 2.0 Camera Module | 1.2 MP | AR0134 | 1/3" | 3.75 um x 3.75 um | 1280 x 960 |  | 0.9 | 2 | Fixed Focus | None | 205 | 205 | 205 | 40.60 x 40.60 | 650nm IR Cut | -30°C to +70°C | 62.98 | No | USB 2.0 | USB | Micro USB | USB Cable | 1.2
KLT-USB1A-FF-OV9734 V1.0 | 1MP OmniVision OV9734 Fixed Focus LED USB 2.0 Endoscope Camera Module | 1 MP | OV9734 | 1/9" | 1.4 um x 1.4 um | 1280 x 720 |  | 1.25 | 4 | Fixed Focus | None | 120 |  |  | Ф3.3 | 650nm IR Cut | -30°C to +85°C | 41 x 18 | Yes | USB 2.0 | USB | Micro USB | KLT-Cable-U001 | 1
KLT-USB2A-FF-OV9734 V2.0 | 1MP OmniVision OV9734 Fixed Focus USB 2.0 Endoscope Camera Module | 1 MP | OV9734 | 1/9" | 1.4 um x 1.4 um | 1280 x 720 |  | 1.03 | 4.7 | Fixed Focus | None | 88 | 80 | 50.5 | Ф3.5 | 650nm IR Cut | -30°C to +85°C | 37 x 14 | No | USB 2.0 | USB | Micro USB | USB Cable | 1
KLT-C3PF-IRSW-OV9732 V2.0 | 1MP OmniVision OV9732 IR Switch MIPI and DVP Interface M12 Fixed Focus Camera Module | 1 MP | OV9732 | 1/4" | 3.0 um x 3.0 um | 1280 x 720 | M12 | 1.62 | 2.35 | Fixed Focus | None | 180 | 148 | 87 | 16.00 x 16.20 | IR Switch | -30°C to +70°C | 90 | No | MIPI and DVP Parallel | 24 | Golden Finger | FH12-24S-0.5SH | 1
KLT-PS-USB-OV9732 V1.0 | 1MP OmniVision OV9732 M12 Fixed Focus USB 2.0 Camera Module | 1 MP | OV9732 | 1/4" | 3.0 um x 3.0 um | 1280 x 720 | M12 |  |  | Fixed Focus | None |  |  |  | 13.00 x 13.00 | 650nm IR Cut | -30°C to +70°C | 35 x 24 | No | USB 2.0 | USB | Micro USB | USB Cable | 1
KLT-USB1ACM-OV9732 V2.1 | 1MP OmniVision OV9732 MIPI Interface Fixed Focus Camera Module | 1 MP | OV9732 | 1/4" | 3.0 um x 3.0 um | 1280 x 720 |  | 3.29 | 2.8 | Fixed Focus | None | 68.7 | 58.1 | 45 | 8.00 x 8.00 | 650nm IR Cut | -30°C to +70°C | 66 | No | MIPI | 40 | AXE640124 | AXE540124 | 1
KLT-K3MF-OV9714 V1.1 | 1MP OmniVision OV9714 MIPI Interface Fixed Focus Camera Module | 1 MP | OV9714 | 1/4" | 3.0 um x 3.0 um | 1296 x 816 |  | 3.29 | 2.8 | Fixed Focus | None | 68.7 | 58.1 | 45 | 8.00 x 8.00 | 650nm IR Cut | -30°C to +85°C | 66 | No | MIPI | 40 | AXE640124 | AXE540124 | 1
KLT-Y5MF-OV9714 V1.0 | 1MP OmniVision OV9714 MIPI Interface Fixed Focus Camera Module | 1 MP | OV9714 | 1/4" | 3.0 um x 3.0 um | 1296 x 816 |  | 3.29 | 2.8 | Fixed Focus | None | 68.7 | 58.1 | 45 | 8.00 x 8.00 | 650nm IR Cut | -30°C to +85°C | 8 x 8 | No | MIPI | 24 | AXT624124 | AXT524124 | 1
JAL-KM1-OV9712-1D V6.0 | 1MP OmniVision OV9712-1D DVP Parallel Interface Fixed Focus Camera Module | 1 MP | OV9712-1D | 1/4" | 3.0 um x 3.0 um | 1280 x 800 |  | 2.33 | 2.5 | Fixed Focus | None | 120 |  |  | 10.40 x 10.40 | 650nm IR Cut | -30°C to +70°C | 100 | No | DVP Parallel | 24 | AXT624124 | AXT524124 | 1
KLT-USB-0699 V1 | 1MP 0699 OmniVision OV9281 Global Shutter M12 Fixed Focus USB 2.0 Camera Module | 1 MP | OV9281 Global Shutter | 1/4" | 3.0 um x 3.0 um | 1280 x 800 | M12 | 1.2 | 2.4 | Fixed Focus | None | 185 |  |  | 13.20 x 13.20 | 650nm IR Cut | -30°C to +85°C | 32 x 32 | No | USB 2.0 | USB | Micro USB | KLT-Cable-U013 | 1
KLT-USB-0766 V1 | 1MP 0766 OmniVision OV9281 Global Shutter M12 Fixed Focus USB 2.0 Camera Module | 1 MP | OV9281 Global Shutter | 1/4" | 3.0 um x 3.0 um | 1280 x 800 | M12 | 3 | 2.4 | Fixed Focus | None | 89 |  |  | 13.80 x 13.80 | 650nm IR Cut | -30°C to +85°C | 38 x 38 | No | USB 2.0 | USB | Micro USB | KLT-Cable-U015 | 1
KLT-USB-0766 V2 | 1MP 0766 OmniVision OV9281 Global Shutter M12 Fixed Focus USB 2.0 Camera Module | 1 MP | OV9281 Global Shutter | 1/4" | 3.0 um x 3.0 um | 1280 x 800 | M12 | 2.33 | 2.5 | Fixed Focus | None | 120 | 99 | 5 | 13.10 x 13.10 | 650nm IR Cut | -30°C to +85°C | 38 x 38 | No | USB 2.0 | USB | Micro USB | USB Cable | 1
KLT-E4MPF-OV9281 V3.0 | 1MP OmniVision OV9281 Global Shutter MIPI and DVP Interface Fixed Focus Camera Module | 1 MP | OV9281 Global Shutter | 1/4" | 3.0 um x 3.0 um | 1296 x 816 |  | 2.09 | 2.4 | Fixed Focus | None | 146 | 117 | 67 | 8.00 x 8.00 | 650nm IR Cut | -30°C to +85°C | 120 | No | MIPI and DVP Parallel | 24 | DF30FC-24DP-0.4V | DF30FC-24DS-0.4V | 1
KLT-E4MPF-OV9281 V4.0 | 1MP OmniVision OV9281 Global Shutter MIPI and DVP Interface Fixed Focus Camera Module | 1 MP | OV9281 Global Shutter | 1/4" | 3.0 um x 3.0 um | 1296 x 816 |  | 2.33 | 2.5 | Fixed Focus | None | 120 | 99 | 55 | 8.00 x 8.00 | 650nm IR Cut | -30°C to +85°C | 120 | No | MIPI and DVP Parallel | 24 | DF30FC-24DP-0.4V | DF30FC-24DS-0.4V | 1
KLT-E4MPF-OV9281 V4.2 | 1MP OmniVision OV9281 Global Shutter MIPI and DVP Interface Fixed Focus Camera Module | 1 MP | OV9281 Global Shutter | 1/4" | 3.0 um x 3.0 um | 1296 x 816 |  | 2.33 | 2.5 | Fixed Focus | None | 120 | 99 | 55 | 8.00 x 8.00 | 650nm IR Cut | -30°C to +85°C | 120 | No | MIPI and DVP Parallel | 24 | DF30FC-24DP-0.4V | DF30FC-24DS-0.4V | 1
KLT-E4MPF-OV9281 V5.0 | 1MP OmniVision OV9281 Global Shutter MIPI and DVP Interface Fixed Focus Camera Module | 1 MP | OV9281 Global Shutter | 1/4" | 3.0 um x 3.0 um | 1296 x 816 |  | 2.33 | 2.5 | Fixed Focus | None | 120 | 99 | 55 | 8.00 x 8.00 | 650nm IR Cut | -30°C to +85°C | 120 | No | MIPI and DVP Parallel | 24 | DF30FC-24DP-0.4V | DF30FC-24DS-0.4V | 1
KLT-E4MPF-OV9281 V6.0 | 1MP OmniVision OV9281 Global Shutter MIPI and DVP Interface Fixed Focus Camera Module | 1 MP | OV9281 Global Shutter | 1/4" | 3.0 um x 3.0 um | 1296 x 816 |  | 2.33 | 2.5 | Fixed Focus | None | 120 | 99 | 55 | 8.00 x 8.00 | 650nm IR Cut | -30°C to +85°C | 30 | No | MIPI and DVP Parallel | 24 | DF30FC-24DP-0.4V | DF30FC-24DS-0.4V | 1
KLT-E4MPF-OV9281 V7.0 | 1MP OmniVision OV9281 Global Shutter MIPI and DVP Interface Fixed Focus Camera Module | 1 MP | OV9281 Global Shutter | 1/4" | 3.0 um x 3.0 um | 1296 x 816 |  | 2.33 | 2.5 | Fixed Focus | None | 120 | 99 | 55 | 8.00 x 8.00 | 650nm IR Cut | -30°C to +85°C | 45 | No | MIPI and DVP Parallel | 24 | DF30FC-24DP-0.4V | DF30FC-24DS-0.4V | 1
KLT-E4MPF-OV9281 V8.0 | 1MP OmniVision OV9281 Global Shutter MIPI and DVP Interface Fixed Focus Camera Module | 1 MP | OV9281 Global Shutter | 1/4" | 3.0 um x 3.0 um | 1296 x 816 |  | 2.33 | 2.5 | Fixed Focus | None | 120 | 99 | 55 | 8.00 x 8.00 | 650nm IR Cut | -30°C to +85°C | 35 | No | MIPI and DVP Parallel | 24 | DF30FC-24DP-0.4V | DF30FC-24DS-0.4V | 1
KLT-K2MPF-OV9281 V1.0 | 1MP OmniVision OV9281 Global Shutter MIPI and DVP Interface Fixed Focus Camera Module | 1 MP | OV9281 Global Shutter | 1/4" | 3.0 um x 3.0 um | 1296 x 816 |  | 3.29 | 2.8 | Fixed Focus | None | 68.7 | 58.1 | 45 | 8.50 x 8.50 | 650nm IR Cut | -30°C to +85°C | 24 | No | MIPI and DVP Parallel | 40 | DF30FC-40DP-0.4V | DF30FC-40DS-0.4V | 1
KLT-S7MF-OV9281 V1.0 | 1MP OmniVision OV9281 Global Shutter MIPI and DVP Interface Fixed Focus Camera Module | 1 MP | OV9281 Global Shutter | 1/4" | 3.0 um x 3.0 um | 1296 x 816 |  | 1.75 | 2 | Fixed Focus | None | 160 | 131 | 80 | 10.00 x 10.00 | 650nm IR Cut | -30°C to +85°C | 40 | No | MIPI and DVP Parallel | 24 | DF30FC-24DP-0.4V | DF30FC-24DS-0.4V | 1
KLT-E3MPF-OV9281 V1.0 NIR | 1MP OmniVision OV9281 Global Shutter MIPI and DVP Interface No IR Fixed Focus Camera Module | 1 MP | OV9281 Global Shutter | 1/4" | 3.0 um x 3.0 um | 1296 x 816 |  | 3.2 | 2.8 | Fixed Focus | None | 70 | 58.6 | 45.3 | 8.50 x 8.50 | No IR Lens | -30°C to +85°C | 24 | No | MIPI and DVP Parallel | 24 | DF30FC-24DP-0.4V | DF30FC-24DS-0.4V | 1
KLT-E3MPF-OV9281 V1.2 NIR | 1MP OmniVision OV9281 Global Shutter MIPI and DVP Interface No IR Fixed Focus Camera Module | 1 MP | OV9281 Global Shutter | 1/4" | 3.0 um x 3.0 um | 1296 x 816 |  | 3.2 | 2.8 | Fixed Focus | None | 70 | 58.6 | 45.3 | 8.50 x 8.50 | No IR Lens | -30°C to +85°C | 24 | No | MIPI and DVP Parallel | 24 | DF30FC-24DP-0.4V | DF30FC-24DS-0.4V | 1
KLT-E4MPF-OV9281 V4.2 NIR | 1MP OmniVision OV9281 Global Shutter MIPI and DVP Interface No IR Fixed Focus Camera Module | 1 MP | OV9281 Global Shutter | 1/4" | 3.0 um x 3.0 um | 1296 x 816 |  | 2.33 | 2.5 | Fixed Focus | None | 120 | 99 | 55 | 8.00 x 8.00 | No IR Lens | -30°C to +85°C | 120 | No | MIPI and DVP Parallel | 24 | DF30FC-24DP-0.4V | DF30FC-24DS-0.4V | 1
KLT-E4MPF-OV9281 V5.2 NIR | 1MP OmniVision OV9281 Global Shutter MIPI and DVP Interface No IR Fixed Focus Camera Module | 1 MP | OV9281 Global Shutter | 1/4" | 3.0 um x 3.0 um | 1296 x 816 |  | 2.88 | 2.2 | Fixed Focus | None | 74.2 | 65.6 | 44.4 | 13.00 x 13.00 | No IR Lens | -30°C to +85°C | 50 | No | MIPI and DVP Parallel | 24 | DF30FC-24DP-0.4V | DF30FC-24DS-0.4V | 1
KLT-U6MPF-OV9281 V1.0 NIR | 1MP OmniVision OV9281 Global Shutter MIPI and DVP Interface No IR Fixed Focus Camera Module | 1 MP | OV9281 Global Shutter | 1/4" | 3.0 um x 3.0 um | 1296 x 816 | M10 | 2.4 | 2.4 | Fixed Focus | None | 91.4 | 82.8 | 53 | 13.50 x 13.50 | No IR Lens | -30°C to +85°C | 30 | No | MIPI and DVP Parallel | 30 | DF30FC-30DP-0.4V | DF30FC-30DS-0.4V | 1
KLT-E4MPF-OV9281 V5.0 NIR | 1MP OmniVision OV9281 Global Shutter MIPI and DVP Interface No IR M12 Fixed Focus Camera Module | 1 MP | OV9281 Global Shutter | 1/4" | 3.0 um x 3.0 um | 1296 x 816 | M12 | 2.33 | 2.5 | Fixed Focus | None | 120 | 99 | 55 | 13.00 x 13.00 | No IR Lens | -30°C to +85°C | 50 | No | MIPI and DVP Parallel | 24 | DF30FC-24DP-0.4V | DF30FC-24DS-0.4V | 1
KLT-Y3MF-OV9281 V1.0 | 1MP OmniVision OV9281 Global Shutter MIPI Interface Fixed Focus Camera Module | 1 MP | OV9281 Global Shutter | 1/4" | 3.0 um x 3.0 um | 1296 x 816 |  | 1.75 | 2 | Fixed Focus | None | 160 | 131 | 80 | 10.00 x 10.00 | 650nm IR Cut | -30°C to +85°C | 21.6 | No | MIPI | 30 | BBR13-30K6417 | BBR43-30KB533 | 1
KLT-Z6MF-OV9281 V1.0 | 1MP OmniVision OV9281 Global Shutter MIPI Interface M12 Fixed Focus Camera Module | 1 MP | OV9281 Global Shutter | 1/4" | 3.0 um x 3.0 um | 1296 x 816 | M12 | 2.33 | 2.5 | Fixed Focus | None | 120 | 99 | 55 | 13.10 x 13.10 | 650nm IR Cut | -30°C to +85°C | 45 | No | MIPI | 24 | Golden Finger | FH12-24S-0.5SH | 1
KLT-Z6MF-OV9281 V2.0 | 1MP OmniVision OV9281 Global Shutter MIPI Interface M12 Fixed Focus Camera Module | 1 MP | OV9281 Global Shutter | 1/4" | 3.0 um x 3.0 um | 1296 x 816 | M12 | 2.33 | 2.5 | Fixed Focus | None | 120 | 99 | 55 | 13.10 x 13.10 | 650nm IR Cut | -30°C to +85°C | 100 | No | MIPI | 28 | Golden Finger | FH33-28S-0.5SH(10) | 1
KLT-Z6MF-OV9281 V3.0 | 1MP OmniVision OV9281 Global Shutter MIPI Interface M12 Fixed Focus Camera Module | 1 MP | OV9281 Global Shutter | 1/4" | 3.0 um x 3.0 um | 1296 x 816 | M12 | 2.33 | 2.5 | Fixed Focus | None | 120 | 99 | 55 | 13.10 x 13.10 | 650nm IR Cut | -30°C to +85°C | 200 | No | MIPI | 28 | Golden Finger | FH33-28S-0.5SH(10) | 1
KLT-USB-0662 V1 | 1MP 0662 Silicon Optronics JX-H62 M12 Fixed Focus USB 2.0 Camera Module | 1 MP | JX-H62 | 1/4" | 3.0 um x 3.0 um | 1280 x 720 | M12 | 3 | 2.4 | Fixed Focus | None | 75 |  |  | 13.80 x 13.80 | 650nm IR Cut | -30°C to +85°C | 32 x 32 | No | USB 2.0 | USB | Micro USB | KLT-Cable-U015 | 1
KLT-USB-0751 V1 | 1MP 0751 Silicon Optronics JX-H62 M7 Fixed Focus USB 2.0 Camera Module | 1 MP | JX-H62 | 1/4" | 3.0 um x 3.0 um | 1280 x 720 | M7 | 0.95 | 2 | Fixed Focus | None | 160 | 120 | 100 | 8.00 x 8.00 | 650nm IR Cut | -30°C to +85°C | 60 x 8 | No | USB 2.0 | USB | Micro USB | KLT-Cable-U018 | 1
KLT-D3MF-IMX334 V2.0 | 8.42MP Sony IMX334 MIPI Interface M12 Fixed Focus Camera Module | 8.42 MP | IMX334 | 1/1.8" | 2.0 um x 2.0 um | 3840 x 2160 | M12 | 4.41 | 2.7 | Fixed Focus | None | 112 | 97 | 54 | 20.00 x 20.00 | 650nm IR Cut | -30°C to +85°C | 37.1 | No | MIPI | 30 | BBR13-30K6417 | BBR43-30KB533 | 1
KLT-USB1A-GC1054 V1.0 | 1MP GalaxyCore GC1054 M12 Fixed Focus USB 2.0 Camera Module | 1 MP | GC1054 | 1/4" | 3.0 um x 3.0 um | 1280 x 720 | M12 | 3.75 | 2.15 | Fixed Focus | None | 79 | 67 | 38 | 13.00 x 13.00 | 650nm IR Cut | -30°C to +80°C | 38 x 38 | No | USB 2.0 | USB | Micro USB | USB Cable | 1
KLT-E4MF-GC1054 V1.0 | 1MP GalaxyCore GC1054 MIPI Interface M12 Fixed Focus Camera Module | 1 MP | GC1054 | 1/4" | 3.0 um x 3.0 um | 1280 x 720 | M12 | 2.33 | 2.5 | Fixed Focus | None | 120 | 99 | 55 | 13.10 x 13.10 | 650nm IR Cut | -30°C to +80°C | 50 | No | MIPI | 24 | DF30FC-24DP-0.4V | DF30FC-24DS-0.4V | 1
KLT-T3MPF-AR0144 V1.0 | 1MP OnSemi AR0144CS Global Shutter MIPI and DVP Parallel Interface Fixed Focus Camera Module | 1 MP | AR0144CS Global Shutter | 1/4" | 3.0 um x 3.0 um | 1280 x 800 |  | 3.29 | 2.8 | Fixed Focus | None | 68.7 | 58.1 | 45 | 8.50 x 9.00 | 650nm IR Cut | -40°C to +85°C | 24 | No | MIPI and DVP Parallel | 40 | DF30FC-40DP-0.4V | DF30FC-40DS-0.4V | 1
KLT-VSN-AR0144 V1.0 NIR | 1MP OnSemi AR0144CS Global Shutter MIPI Interface No IR Fixed Focus Camera Module | 1 MP | AR0144CS Global Shutter | 1/4" | 3.0 um x 3.0 um | 1280 x 800 |  | 1.02 | 2.25 | Fixed Focus | None | 161 | 145 | 93 | 8.00 x 8.00 | No IR Lens | -40°C to +85°C | 100 | No | MIPI | 24 | AXT624124 | AXT524124 | 1
KLT-PFA35-OV7740 V2.0 | 0.3MP OmniVision OV7740 DVP Parallel Interface Fixed Focus Camera Module | 0.3 MP | OV7740 | 1/5" | 4.2 um x 4.2 um | 640 x 480 |  | 0.9 | 2 | Fixed Focus | None | 150 | 128.5 | 105 | 8.00 x 8.00 | 650nm IR Cut | -30°C to +70°C | 8 x 8 | No | DVP Parallel | 24 | Golden Finger | SMK Socket CLE-9024-0201E | 0.3
KLT-X5PF-OV7740 V1.0 | 0.3MP OmniVision OV7740 DVP Parallel Interface Fixed Focus Camera Module | 0.3 MP | OV7740 | 1/5" | 4.2 um x 4.2 um | 656 x 488 |  | 1.02 | 2.25 | Fixed Focus | None | 131 | 110 | 88 | 8.00 x 8.00 | 650nm IR Cut | -30°C to +70°C | 38 | No | DVP Parallel | 24 | Golden Finger | FH12-24S-0.5SH | 0.3
KLT-PFH04-OV7740 V1.0 | 0.3MP OmniVision OV7740 DVP Parallel Interface M7 Fixed Focus Camera Module | 0.3 MP | OV7740 | 1/5" | 4.2 um x 4.2 um | 656 x 488 | M7 | 2.33 | 2.5 | Fixed Focus | None | 105 |  |  |  | 650nm IR Cut | -30°C to +70°C |  | No | DVP Parallel | 24 | Golden Finger | FH12-24S-0.5SH | 0.3
KLT-PFH05-OV7675 V1.0 | 0.3MP OmniVision OV7675 DVP Parallel Interface Fixed Focus Camera Module |  | OV7675 | 1/9" | 2.5 um x 2.5 um | 640 x 480 |  | 2.5 | 2.4 | Fixed Focus | None | 38 |  |  | 6.00 x 6.00 | 650nm IR Cut | -30°C to +70°C | 17.25 | No | DVP Parallel | 24 | Golden Finger | FH12-24S-0.5SH | 0.3
KLT-T5K-OV7675 V1.0 | 0.3MP OmniVision OV7675 DVP Parallel Interface Fixed Focus Camera Module | 0.3 MP | OV7675 | 1/9" | 2.5 um x 2.5 um | 640 x 480 |  | 1.9 | 2.8 | Fixed Focus | None | 57 |  |  | 5.00 x 5.00 | 650nm IR Cut | -30°C to +70°C | 19.5 | No | DVP Parallel | 24 | Golden Finger | FH12-24S-0.5SH | 0.3
KLT-T5K-OV7675 V1.0 NIR | 0.3MP OmniVision OV7675 DVP Parallel Interface No IR Fixed Focus Camera Module | 0.3 MP | OV7675 | 1/9" | 2.5 um x 2.5 um | 640 x 480 |  | 1.9 | 2.8 | Fixed Focus | None | 57 |  |  | 5.00 x 5.00 | No IR Lens | -30°C to +70°C | 19.5 | No | DVP Parallel | 24 | Golden Finger | FH12-24S-0.5SH | 0.3
JAL-HELEN-OV7675 V3.0 | 0.3MP OmniVision OV7675 LED DVP Parallel Interface Fixed Focus Camera Module | 0.3 MP | OV7675 | 1/9" | 2.5 um x 2.5 um | 640 x 480 |  | 1.25 | 5 | Fixed Focus | None | 105 |  |  | 4.50 Diameter | 650nm IR Cut | -30°C to +70°C | 94 | Yes | DVP Parallel | 21 | Golden Finger | FH26W-21S-0.3SHW(60) | 0.3
KLT-USB1A-OV7251 V1.0 IR940 | 0.3MP OmniVision OV7251 Global Shutter 940nm IR Pass Fixed Focus USB 2.0 Camera Module | 0.3 MP | OV7251 Global Shutter | 1/7.5" | 3.0 um x 3.0 um | 640 x 480 |  | 1.84 | 2.55 | Fixed Focus | None | 100 |  |  | 8.00 x 8.00 | 650nm IR Cut+940nm IR Pass | -30°C to +70°C | 60 x 23.5 | Yes | USB 2.0 | USB | Micro USB | KLT-Cable-U001 | 0.3
KLT-USB2A-OV7251 V1.0 | 0.3MP OmniVision OV7251 Global Shutter Fixed Focus USB 2.0 Camera Module | 0.3 MP | OV7251 Global Shutter | 1/7.5" | 3.0 um x 3.0 um | 640 x 480 |  | 2.1 | 2.8 | Fixed Focus | None | 59.2 |  |  | 6.00 x 6.00 | 650nm IR Cut | -30°C to +70°C | 30 x 25 | No | USB 2.0 | USB | Micro USB | KLT-Cable-U001 | 0.3
KLT-KR7-OV7251 V4.0 | 0.3MP OmniVision OV7251 Global Shutter MIPI Interface Fixed Focus Camera Module | 0.3 MP | OV7251 Global Shutter | 1/7.5" | 3.0 um x 3.0 um | 640 x 480 |  | 2.5 | 2.8 | Fixed Focus | None | 60 |  |  | 6.50 x 6.50 | 650nm IR Cut | -30°C to +70°C | 25 | No | MIPI | 24 | Golden Finger | FH12-24S-0.5SH | 0.3
KLT-KS4-OV7251 V2.0 | 0.3MP OmniVision OV7251 Global Shutter MIPI Interface Fixed Focus Camera Module | 0.3 MP | OV7251 Global Shutter | 1/7" | 3.0 um x 3.0 um | 640 x 480 |  | 1.84 | 2.55 | Fixed Focus | None | 100 | 84 | 44 | 8.00 x 8.00 | 650nm IR Cut | -30°C to +70°C | 26 | No | MIPI | 24 | Golden Finger | FH12-24S-0.5SH | 0.3
KLT-U7MF-OV7251 V1.0 | 0.3MP OmniVision OV7251 Global Shutter MIPI Interface Fixed Focus Camera Module | 0.3 MP | OV7251 Global Shutter | 1/7.5" | 3.0 um x 3.0 um | 640 x 480 |  | 1.84 | 2.55 | Fixed Focus | None | 100 | 84 | 44 | 8.00 x 8.00 | 650nm IR Cut | -30°C to +70°C | 100 | No | MIPI | 24 | AXT624124 | AXT524124 | 0.3
KLT-U7MF-OV7251 V1.0 NIR | 0.3MP OmniVision OV7251 Global Shutter MIPI Interface No IR Fixed Focus Camera Module | 0.3 MP | OV7251 Global Shutter | 1/7.5" | 3.0 um x 3.0 um | 640 x 480 |  | 1.84 | 2.55 | Fixed Focus | None | 100 | 84 | 44 | 8.00 x 8.00 | No IR Lens | -30°C to +70°C | 100 | No | MIPI | 24 | AXT624124 | AXT524124 | 0.3
KLT-USB2A-OV7251 V2.0 NIR | 0.3MP OmniVision OV7251 Global Shutter No IR Fixed Focus USB 2.0 Camera Module | 0.3 MP | OV7251 Global Shutter | 1/7.5" | 3.0 um x 3.0 um | 640 x 480 |  | 1.79 | 2.2 | Fixed Focus | None | 72 |  |  | 6.00 x 6.00 | No IR Lens | -30°C to +70°C | 30.5 x 28.5 | No | USB 2.0 | USB | Micro USB | KLT-Cable-U001 | 0.3
KLT-T5K-GC032A V1.0 | 0.3MP GalaxyCore GC032A DVP Parallel Interface Fixed Focus Camera Module | 0.3 MP | GC032A | 1/10" | 2.2 um x 2.2 um | 640 x 480 |  | 1.8 | 2.8 | Fixed Focus | None | 53 | 41.8 | 32.5 | 5.00 x 5.00 | 650nm IR Cut | -20°C to +70°C | 19.5 | No | DVP Parallel | 24 | Golden Finger | FH12-24S-0.5SH | 0.3
KLT-T5K -GC032A V1.0 NIR | 0.3MP GalaxyCore GC032A DVP Parallel Interface No IR Fixed Focus Camera Module | 0.3 MP | GC032A | 1/10" | 2.2 um x 2.2 um | 640 x 480 |  | 1.8 | 2.8 | Fixed Focus | None | 53 | 41.8 | 32.5 | 5.00 x 5.00 | No IR Lens | -20°C to +70°C | 19.5 | No | DVP Parallel | 24 | Golden Finger | FH12-24S-0.5SH | 0.3
KLT-USB1A-GC032A V1.0 | 0.3MP GalaxyCore GC032A Fixed Focus USB 2.0 Camera Module | 0.3 MP | GC032A | 1/10" | 2.2 um x 2.2 um | 640 x 480 |  | 1.8 | 2.8 | Fixed Focus | None | 53 | 41.8 | 32.5 | 5.00 x 5.00 | 650nm IR Cut | -20°C to +70°C | 60 x 7 | No | USB 2.0 | USB | Micro USB | USB Cable | 0.3
KLT-L5PF-GC0328C V1.0 | 0.3MP GalaxyCore GC0328C DVP Parallel Interface Fixed Focus Camera Module | 0.3 MP | GC0328C | 1/6.5" | 3.4 um x 3.4 um | 640 x 480 |  | 2.39 | 2.8 | Fixed Focus | None | 56 |  |  | 5.00 x 5.00 | 650nm IR Cut | -20°C to +70°C | 20 | No | DVP Parallel | 24 | Golden Finger | FH12-24S-0.5SH | 0.3
KLT-PFA46-GC0328C V1.0 | 0.3MP GalaxyCore GC0328C DVP Parallel Interface Fixed Focus Camera Module |  | GC0328C | 1/6.5" | 3.4 um x 3.4 um | 640 x 480 |  | 2.59 | 64 | Fixed Focus | None | 64 |  |  | 6.00 x 6.00 | 650nm IR Cut | -20°C to +70°C | 59.8 | No | DVP Parallel | 25 | Golden Finger | FH26W-25S-0.3SHW(60) | 0.3
KLT-VM01-GC0308 V1.0 | 0.3MP GalaxyCore GC0308 DVP Parallel Interface Fixed Focus Camera Module | 0.3 MP | GC0308 | 1/6.5" | 3.4 um x 3.4 um | 640 x 480 |  | 1.84 | 2.55 | Fixed Focus | None | 120 | 92 | 65 | 8.00 x 8.00 | 650nm IR Cut | -30°C to +80°C | 26 | No | DVP Parallel | 24 | Golden Finger | FH12-24S-0.5SH | 0.3
KLT-VM01-GC0308 V1.2 | 0.3MP GalaxyCore GC0308 DVP Parallel Interface Fixed Focus Camera Module | 0.3 MP | GC0308 | 1/6.5" | 3.4 um x 3.4 um | 640 x 480 |  | 1.75 | 2.7 | Fixed Focus | None | 97.8 | 75.6 | 55.8 | 8.00 x 8.00 | 650nm IR Cut | -30°C to +80°C | 26 | No | DVP Parallel | 24 | Golden Finger | FH12-24S-0.5SH | 0.3